## RBI_Component
Color Code
Filled in by the client prior to the Damage Mechanisms Review (DMR) after mini training session
Filled in by the client and AOC after to the Damage Mechanisms Review (DMR)
Required: This is the SAP ID - i.e. 000000100540021 | Required: This is the equipment technical ID which can come from SAP and usually matched the ID on your P&ID - i.e. C-101 | Required: This is the standard component type. It comes from a picklist that can be tailored to your software | Required: This is the common description for the component - i.e. Pressure Vessel Shell | Required: This is the date that the component was put in service. (MM/DD/YY) | Required: This is the operating pressure for all components (psig). | Required: This is the operating temperature for all components (oF). | Required: This is the Area Humidity for all components. This is assigned according to the picklist. This is assigned based upon annual rainfall amounts or environment type. | Required: This is the Foundation Type for tank bottom components only. This is assigned according to the picklist. This allows for environmental cleanup consequences. | Required: This is the Initial Fluid Phase for all components. This is assigned according to the picklist. | Required: This is the representative Process Fluid for all components. This is assigned according to the picklist. Any fluids not in the current picklist can be modeled by AOC. | Optional only for process streams with toxic constiuents: This is the Toxic Fluid for all components. This is assigned according to the picklist. Any fluids not in the current picklist can be modeled by AOC. | Optional only for process streams with toxic constiuents: This is the Percent Toxic for all components. This is the weight percentage of the toxic constituent in the process stream in an equivalent decimal format - i.e. 0.10 = 10%. | Required: This is the inventory (release mass) available for release (lbs). Trying to calculate this is usually time and resource prohibitive. Therefore we us defaults. 10,000 lbs for gases and 40,000 lbs for liquids. | Required: This is the time in minutes necessary to find the release. This should be set at the Unit level or higher. | Required: This is the time in minutes necessary to isolate the release. This should be set at the Unit level or higher. | Required: This is the Design Pressure for all components (psig). | Required: This is the Design Temperature for all components (oF). | Required: This is the inner diameter (in) for all components. | Required: Length (ft) | Required: Nominal Thickness (in) | Required: This is the design code. COPY FROM PICK LIST TAB - OTHER DESIGN CODES AND MATERIALS CAN BE ADDED | Required: This is the ASME material specification. COPY FROM PICK LIST TAB - OTHER DESIGN CODES AND MATERIALS CAN BE ADDED | Required: This is the ASME material grade. FROM PICK LIST TAB - OTHER DESIGN CODES AND MATERIALS CAN BE ADDED | Required: This is fabrication weld joint efficiency. This is assigned according to the picklist. | Required: This is a flag designating whether a component is insultaed or not. This is assigned according to the picklist. | Optional: Only required if "Insulated ?"= True. This is assigned according to the picklist. Any materials not in the current picklist can be added and/or assumptions made. | Required: This is a flag that allows for the determination of whether a component was post weld heat treated. This is assigned according to the picklist. | Required: This is required so that Equipment Strategies can recommend an internal inspection instead of just UT. Therefore the definition for "Is Entry Possible?" is can you see the entire inside surface of the vessel by: - Entering it - Using a mirror to look in small diameter filters - Using a remote camera This is assigned according to the picklist. | Required: This allows Equipment Strategies to recommend UT or not UT. This is for all components. This is assigned according to the picklist. | Required: This is for all components and is in inches/year. This should come from the Damage Mechanisms Review (DMR) documentation. | Required: This is for all components and is in inches/year. This should come from the Damage Mechanisms Review (DMR) documentation. | Required: This for all components. This is the area of the secondary containment or diked area in ft2 | Optional: This is the date of the last internal corrosion inspection. If no date is available, assumptions can be made. (MM/DD/YY) | Required: This is the aggregate number of internal corrosion inspections normalized to the highest demonstrated in dividual Inspection Confidence using the "Rule Of Threes". This is assigned according to the picklist. If no data is available then put in a 0. | Required: This is the aggregate Inspection Confidence of internal corrosion inspections which is the highest demonstrated individual Inspection Confidence in your inspection history. This is assigned according to the picklist. If no data is available then put in a Low. | Optional: This is the date of the last external corrosion inspection. If no date is available, assumptions can be made. | Required: This is the aggregate number of external corrosion inspections normalized to the highest demonstrated Inspection Confidence using the "Rule Of Threes". This is assigned according to the picklist. If no data is available then put in a 0. | Required: This is the aggregate Inspection Confidence of external corrosion inspections which is the highest demonstrated individual Inspection Confidence in your inspection history. This is assigned according to the picklist. If no data is available then put in a Low. | Required: This is the damage mechanism for this row and it should always be in addition to Internal or External Corrosion. Any component with more than 3 damage mechanisms, inclusive of internal and external corrosion, needs to have additional rows. This is assigned according to the picklist. | Optional: This is the date of the last environmental cracking inspection (MT/PT/Shearwave). If no date is available, assumptions can be made. | Required: This is the aggregate number of enironmental cracking inspections normalized to the highest demonstrated Inspection Confidence using the "Rule Of Threes". This is assigned according to the picklist. If no data is available then put in a 0. | Required: This is the aggregate Inspection Confidence of enironmental cracking inspections which is the highest demonstrated Inspection Confidence.This is assigned according to the picklist. If no data is available then put in a Low. | Required: This is a flag that lets this probability of failure (POF) algorithm know if cracking damage was found at the last inspection. This is assigned according to the picklist. | Required: If you think you have a cracking mechanism but do not know the particular cracking mechanism then this is "True", otherwise it is "False". | Required: This is a flag that lets this probability of failure (POF) algorithm know the Initial Potential of the semiquantitative cracking mechanism picked. These follow the cracking initial potential rule sets in the AOC "RBI PROBABILITY OF FAILURE FOR LOSS OF CONTAINMENT" document received with your software license. This is assigned according to the picklist. This is column "BW" on the "PickList" tab on the bottom right of the workbook. | Required: This is the "Other" qualitative damage mechanism (DM) directly assigned POF category. This is assigned according to the picklist. | Optional: This is a memo field commonly used to create notes about what changed in the probability information for a new analysis when evergreening. Initially it can be left blank. Generally used for Initial Potential of the qualitative damage mechanism "Other DM".
Equipment ID | Equipment Technical Number | Component Type | Component Description | Component Date in Service | Operating Pressure | Operating Temperature | Area Humidity (Ext DME) | Foundation Type (Req for Storage.Tank.Btm) | Initial Fluid Phase | Process Fluid | Toxic Fluid | Percent Toxic | Inventory | Detection Time | Isolation Time | Design Pressure | Design Temperature | Diameter | Length (Req to Calculate Inventory) | Nominal Thickness at "Component Date in Service" | Design Code | Material Spec | Material Grade | Weld Joint Efficiency | Insulated? | Insulation Type | PWHT | Is Entry Possible? | Internal Thinning Type (Int DME) | Estimated Internal Corrosion Rate | Estimated External Corrosion Rate | Diked Area (sq ft) | Int Corr Insp Date | Int Corr Number of Inspections | Internal Corr Inspection Confidence | Ext Corr Inspection Date | Ext Corr Number of Inspections | Ext Corr Inspection Confidence | Damage Mechanism | Env Crack Inspection Date | Env Crack Number of Inspections | Env Crack Inspection Confidence | Env Crack Damaged At Last Inspection | Env. Cracking Higher Levels | Env Crack Initial Potential | Other DM Probability Category | Damage Comments
000000100540021 | C-101 | Column-Top | C-101 Glycol Contactor #1 Column Top | 1964-02-23 | 650 | 110 | High |  | Gas | C1 |  |  | 10000 | 10 | 10 | 800 | 150 | 60 | 33.33 | 0.5 | ASME VIII DIV 1 | A212 | N/A | 1 | False |  | True | Y | Localized | 0.001 | 0.0005 |  | 2010-04-03 | 2 | Very High | 2010-05-22 | 2 | Medium
000000100540021 | C-101 | Column-Bottom | C-101 Glycol Contactor #1 Column Bottom | 1964-02-23 | 650 | 110 | High |  | Liquid | Glycol |  |  | 40000 | 10 | 10 | 800 | 150 | 60 | 33.33 | 0.5 | ASME VIII DIV 1 | A212 | N/A | 1 | True | Calcium Silicate (Cl Free) | True | Y | Localized | 0.0013 | 0.0005 | 2600 | 2001-04-03 | 2 | High | 2016-10-13 | 1 | Very High |  | 2010-04-03 | 1 | High | False |  | Low

## RBI_Criticality_Analysis (hidden)
Required: This is the Avantis ID - i.e. AM6-01F002 | Required: This is the CMMS System name from Avantis - i.e. CMMS_Donaldsonville | Required: This is the equipment technical ID which can come from SAP and usually matched the ID on your P&ID - i.e. 01F002 | Required: This is an assigned number sequentially assigned and unique to each new component. When entering data, a query needs to be run so that so that unique ID's can be picked starting with next one. - i.e. 01F002-CS-1 | Required: This is assigned according to the picklist. This is column "B" on the "PickList" tab on the bottom right of the workbook. | Required: This is an assigned number sequentially assigned and unique to each new analysis. When entering data, a query needs to be run so that so that unique ID's can be picked starting with next one. If there are none use RBI-00000000001 and continue sequentially. | Optional but Recommended: This is a text field that allows you to identify why you are performing the risk analysis. Since CF is not yet performing any will in the future, I suggest you use "Initial Risk" for all of them. This will set you up for your first set of analysis when you mo0ve to RBI. | Optional but Recommended: This data is generally the date of the data load and will be changed later to the date the analysis is performed. | Optional: This is a flag that allows for the direct input of the material allowable stress values in psi. This is column "BC" on the "PickList" tab on the bottom right of the workbook. | Optional: If column "I" is "TRUE" then an allowble stress must be input in psi.
Equipment ID | CMMS System | Equipment Technical Number | Component | Component Type | Analysis Unique ID | Scenario ID | Scenario Reference Date | Allowable Stress Override | Allowable Stress (Required if Allowable Stress Override='True')
MI_EQUIP000_EQUIP_ID_C | MI_EQUIP000_SAP_SYSTEM_C | MI_EQUIP000_EQUIP_TECH_NBR_C | MI_RBICOMPO_COMPO_C | MI_RBICOMPO_COMPO_TYPE_C | MI_ANALYSIS_ID | MI_CRITANAL_TURNAROUND_ID_C | MI_CRITANAL_TURN_AROUN_DATE_D | MI_CRITANAL_MTL_A_STRESS_OVR_F | MI_CRITANAL_MTL_ALLOW_STRESS_N
RBI EQU COMP ALL DATA |  |  | F0065-097-CS-1 | Pressure Vessel | RBI-64253211374
[8 empty] | True | 13000

## DME_External_Corrosion (hidden)
Required: This is the Avantis ID - i.e. AM6-01F002 | Required: This is the CMMS System name from Avantis - i.e. CMMS_Donaldsonville | Required: This is the equipment technical ID which can come from SAP and usually matched the ID on your P&ID - i.e. 01F002 | Required: This is an assigned number sequentially assigned and unique to each new component. When entering data, a query needs to be run so that so that unique ID's can be picked starting with next one. - i.e. 01F002-CS-1 | Required: This is assigned according to the picklist. This is column "B" on the "PickList" tab on the bottom right of the workbook. | Required: This is an assigned number sequentially assigned and unique to each new analysis. When entering data, a query needs to be run so that so that unique ID's can be picked starting with next one. If there are none use RBI-00000000001 and continue sequentially. This should match that used on the "RBI_Criticality_Analysis" tab. | Required: This is the external corrosion damage mechanism and it should always be "Criticality Calculator External Corrosion". | Optional: This is a memo field commonly used to create notes about what changed in the probability information for a new analysis when evergreening. Initially it can be left blank. | Optional: This tells the external POF algorithm how to modify External Age. This is assigned according to the picklist. This is column "DC" on the "PickList" tab on the bottom right of the workbook. | Optional: This tells the external POF algorithm how to modify External Age. This is assigned according to the picklist. This is column "DA" on the "PickList" tab on the bottom right of the workbook. | Required: This lets the external POF algorithm know which corrosion rate to use. This is assigned according to the picklist. This is column "CX" on the "PickList" tab on the bottom right of the workbook. | Required: This should not be required but it is if column "K" has the value of "1" in it. The value is in inches/year. All other values should be 0. | Optional: This is the date of the last external corrosion inspection. | Required: This is the aggregate number of external corrosion inspections normalized to the highest demonstrated Inspection Confidence using the "Rule Of Threes". This is assigned according to the picklist. This is column "CV" on the "PickList" tab on the bottom right of the workbook. | Required: This is the aggregate Inspection Confidence of external corrosion inspections which is the highest demonstrated Inspection Confidence. This is assigned according to the picklist. This is column "CT" on the "PickList" tab on the bottom right of the workbook. | Optional: This flag tells the external POF algorithm how to modify the corrosion rate. This is assigned according to the picklist. This is column "DE" on the "PickList" tab on the bottom right of the workbook.
Equipment ID | CMMS System | Equipment Technical Number | Component | Component Type | Analysis Unique ID | Damage Mechanism | Damage Comments | Insulation Condition | Coating Quality | Selected Corrosion Rate | Measured Corrosion Rate | Inspection Date | Number of Inspections | Inspection Confidence | Near Cooling Tower?
MI_EQUIP000_EQUIP_ID_C | MI_EQUIP000_SAP_SYSTEM_C | MI_EQUIP000_EQUIP_TECH_NBR_C | MI_RBICOMPO_COMPO_C | MI_RBICOMPO_COMPO_TYPE_C | MI_ANALYSIS_ID | MI_RBDEMEEV_DAM_MECH_C | MI_RBDEMEEV_DAM_COM_T | MI_RBDEMEEV_INSUL_CON_C | MI_RBDEMEEV_COAT_QUAL_C | MI_RBDEMEEV_SEL_CORR_RATE_N | MI_RBDEMEEV_BM_MEASU_RT_N | MI_CRDEMEEV_INSP_DATE_D | MI_CRDEMEEV_NUM_INSP_N | MI_CRDEMEEV_INSP_CONF_C | MI_RBDEMEEV_N_COOL_TOWER_F
RBI EQU COMP ALL DATA |  |  | F0065-097-CS-1 | Pressure Vessel | RBI-64253211374 | Criticality Calculator External Corrosion |  |  |  | 0 |  |  | 0 | Medium

## DME_Internal_Corrosion (hidden)
Required: This is the Avantis ID - i.e. AM6-01F002 | Required: This is the CMMS System name from Avantis - i.e. CMMS_Donaldsonville | Required: This is the equipment technical ID which can come from SAP and usually matched the ID on your P&ID - i.e. 01F002 | Required: This is an assigned number sequentially assigned and unique to each new component. When entering data, a query needs to be run so that so that unique ID's can be picked starting with next one. - i.e. 01F002-CS-1 | Required: This is assigned according to the picklist. This is column "B" on the "PickList" tab on the bottom right of the workbook. | Required: This is an assigned number sequentially assigned and unique to each new analysis. When entering data, a query needs to be run so that so that unique ID's can be picked starting with next one. If there are none use RBI-00000000001 and continue sequentially. This should match that used on the "RBI_Criticality_Analysis" tab. | Required: This is the external corrosion damage mechanism and it should always be "Criticality Calculator Internal Corrosion". | Optional: This is a memo field commonly used to create notes about what changed in the probability information for a new analysis when evergreening. Initially it can be left blank. | Required: This lets the internal POF algorithm know which corrosion rate to use. This is assigned according to the picklist. This is column "DO" on the "PickList" tab on the bottom right of the workbook. | Required: This should not be required since this data comes from the TM corrosion analysis for the TML Group linked to the Component. Therefore it is recommended that a dummy value be used here for all components. That value could be 0.001 in/yr. | Required: This should not be required since this data comes from the TM corrosion analysis for the TML Group linked to the Component. Therefore it is recommended that a dummy value be used here for all components. That value could be 0.001 in/yr. | Optional but Recommended: This allows Policy Manager to recommend UT or not UT. This should be the same value in column "AZ" on tab "RBI_Component" of the workbook. This is for all components except for shell and tube heat exchanger shell and exchanger bundle components. This is column "DU" on the "PickList" tab on the bottom right of the workbook. | Optional: This is the date of the last internal corrosion inspection. | Required: This is the aggregate number of internal corrosion inspections normalized to the highest demonstrated Inspection Confidence using the "Rule Of Threes". This is assigned according to the picklist. This is column "CV" on the "PickList" tab on the bottom right of the workbook. | Required: This is the aggregate Inspection Confidence of internal corrosion inspections which is the highest demonstrated Inspection Confidence. This is assigned according to the picklist. This is column "CT" on the "PickList" tab on the bottom right of the workbook. | Optional but Recommended: This allows Policy Manager to recommend UT or not UT. This is column "DR" on the "PickList" tab on the bottom right of the workbook.
Equipment ID | CMMS System | Equipment Technical Number | Component | Component Type | Analysis Unique ID | Damage Mechanism | Damage Comments | Selected Corrosion Rate | Long Term Avg. Corr. Rate | Short Term Avg. Corr. Rate | Thinning Type | Insp Date | Number of Inspections | Inspection Confidence | Predictable
MI_EQUIP000_EQUIP_ID_C | MI_EQUIP000_SAP_SYSTEM_C | MI_EQUIP000_EQUIP_TECH_NBR_C | MI_RBICOMPO_COMPO_C | MI_RBICOMPO_COMPO_TYPE_C | MI_ANALYSIS_ID | MI_RBDEMEEV_DAM_MECH_C | MI_RBDEMEEV_DAM_COM_T | MI_RBDEMEEV_SEL_CORR_RATE_N | MI_CRINCDME_LONG_TRM_AV_C_RT_N | MI_CRINCDME_SHRT_TRM_A_C_RT_N | MI_RBDEMEEV_THIN_TYPE_C | MI_CRDEMEEV_INSP_DATE_D | MI_CRDEMEEV_NUM_INSP_N | MI_CRDEMEEV_INSP_CONF_C | MI_CRINCDME_PRED_C
RBI EQU COMP ALL DATA |  |  | F0065-097-CS-1 | Pressure Vessel | RBI-64253211374 | Criticality Calculator Internal Corrosion |  | 0 |  |  |  |  | 1 | High

## (PickList)
Component Type | Area Humidity | Foundation Type | Initial Fluid Phase | Process Fluid | Toxic Fluid | Design Code | Material Spec | Material Grade | Weld Joint Effy | Insulated? | Insulation Type | PWHT | Is Entry Possible? |  | Internal Thinning Type | Diked? | Damage Mechanism | Initial Potential | Inspection Confidence | Number of Inspections | Damaged At Last Inspection | Env. Cracking Higher Levels | PWHT | Inspection Confidence | Number of Inspections | Inspection Confidence | Number of Inspections | Internal Thinning Type | Probability Category |  | Damage Mechanism
1" Pipe | Low | Clay | Liquid | 15% H2 | ACR (Acrolein) | B31.3 | A105 | NS | 0.7 | True | Asbestos | True | ID | DESCRIPTION | General | True | Amine Cracking (ASCC) | Low | Low | 1 | True | True | True | Low | 1 | Low | 1 | General | Degradation Mechanism | Ranking | Amine Cracking (ASCC)
1.25" Pipe | Medium | Silt | Gas | 2-Methoxyethanol | ALCL3 | B31.3 | A106 | A | 0.75 | False | Calcium Silicate (Cl Free) | False | Y | Yes | Localized | False | Carbonate Cracking | Medium | Medium | 2 | False | False | False | Medium | 2 | Medium | 2 | Localized |  | 1 | Carbonate Cracking
1.5" Pipe | High | Sand |  | Acetic Acid | AN (Acrylonitrile) | ASME VIII DIV 1 | A106 | B | 0.8 |  | Calcium Silicate (Not Cl Free) |  | N | No |  |  | Caustic Cracking | High | High | 3 |  |  |  | High | 3 | High | 3 | Pitting |  | 2 | Caustic Cracking
1/2" Pipe |  | Gravel |  | Acetic Anhydride | BF3 | API 650 | A106 | C | 0.85 |  | Foam/Cellular Glass | [5 empty] | Chloride Stress Corrosion Cracking (CI SCC) |  | Very High | 4 |  |  |  | Very High | 4 | Very High | 4 |  |  | 3 | Chloride Stress Corrosion Cracking (CI SCC)
10" Pipe |  | Concrete |  | Acetone | Chlorine |  | A126 | NS-A-(3)(4)(7) | 0.9 |  | Mineral Wool/Fiber Glass | [5 empty] | Hydrogen Stress Cracking (HSC)- Hydrofluoric Acid |  |  | 5 |  |  |  |  | 5 |  | 5 |  |  | 4 | Hydrogen Stress Cracking (HSC)- Hydrofluoric Acid
102" Pipe |  | Double Floor |  | Acetonitrile | CO |  | A126 | NS-B-(3)(4)(7) | 0.95 |  | Pearlite | [5 empty] | Polythionic Acid SCC (PTA) |  |  | 6 |  |  |  |  | 6 |  | 6 |  |  | 5 | Polythionic Acid SCC (PTA)
12" Pipe |  |  |  | Acid | EE |  | A134 | A283A | 1 |  | Unknown | [5 empty] | Sulfide Stress Cracking (SSC) |  |  | 7 |  |  |  |  | 7 |  | 7 |  |  |  | Sulfide Stress Cracking (SSC)
14" Pipe |  |  |  | ACR (Acrolein) | EO |  | A134 | A283B | [8 empty] | Wet H2S (Blistering, SOHIC, HIC, SSC) |  |  | 8 |  |  |  |  | 8 |  | 8 |  |  |  | Wet H2S (Blistering, SOHIC, HIC, SSC)
16" Pipe |  |  |  | AIR | H2S |  | A134 | A283C | [11 empty] | 9 |  |  |  |  | 9 |  | 9 |  |  |  | 885 Embrittlement
18" Pipe |  |  |  | ALCL3 | HCHO |  | A134 | A283D | [11 empty] | 10 |  |  |  |  | 10 |  | 10 |  |  |  | Brittle Fracture
2" Pipe |  |  |  | Amine | HCl |  | A134 | A285A | [11 empty] | 11 |  |  |  |  | 11 |  | 11 |  |  |  | Carburization
2.5" Pipe |  |  |  | AN (Acrylonitrile) | HCN |  | A134 | A285B | [11 empty] | 12 |  |  |  |  | 12 |  | 12 |  |  |  | Creep
20" Pipe |  |  |  | Asphalt | HF |  | A134 | A285C | [11 empty] | 13 |  |  |  |  | 13 |  | 13 |  |  |  | Erosion
24" Pipe |  |  |  | Benzine | Hydrazine |  | A135 | A | [11 empty] | 14 |  |  |  |  | 14 |  | 14 |  |  |  | Ext Chloride SCC
26" Pipe |  |  |  | BF3 | Methyl Mercaptan |  | A135 | B | [11 empty] | 15 |  |  |  |  | 15 |  | 15 |  |  |  | Graphitization
28" Pipe |  |  |  | C1 | NH3 |  | A139 | A | [11 empty] | 16 |  |  |  |  | 16 |  | 16 |  |  |  | Hot Hydrogen Attack
3" Pipe |  |  |  | C10 (Kerosene) | Nitric Acid |  | A139 | B | [11 empty] | 17 |  |  |  |  | 17 |  | 17 |  |  |  | Hydrogen Embrittlement
3/4" Pipe |  |  |  | C11 | NO2 |  | A178 | A | [11 empty] | 18 |  |  |  |  | 18 |  | 18 |  |  |  | Hydrogen Induced Cracking
30" Pipe |  |  |  | C12 | Perchloromethylmercaptan |  | A178 | C | [11 empty] | 19 |  |  |  |  | 19 |  | 19 |  |  |  | Liquid Metal Embrittlement
32" Pipe |  |  |  | C13-16 (Diesel) | Phosgene |  | A179 | NS | [11 empty] | 20 |  |  |  |  | 20 |  | 20 |  |  |  | Mechanical Fatigue
34" Pipe |  |  |  | C17-25 (Gas Oil) | Propionitrile |  | A181 | NS-60-(2) | [22 empty] | Microbiologically Induced Corrosion
36" Pipe |  |  |  | C2 | Propylene Oxide |  | A181 | NS-70-(2) | [22 empty] | Phase Change Embrittlement
4" Pipe |  |  |  | C25+ (Resid) | Sulfur Trioxide |  | A182 | 1 | [22 empty] | Refractory Failure
40" Pipe |  |  |  | C3 | TDI |  | A182 | 2 | [22 empty] | Temper Embrittlement
42" Pipe |  |  |  | C4 | VAM |  | A182 | 5 | [22 empty] | Thermal Fatigue
48" Pipe |  |  |  | C5 |  |  | A182 | 9 | [22 empty] | Wet H2S Damage
5" Pipe |  |  |  | C6 |  |  | A182 | 21
54" Pipe |  |  |  | C7 |  |  | A182 | 51
56" Pipe |  |  |  | C8 (Gasoline) |  |  | A182 | 53
6" Pipe |  |  |  | C9 |  |  | A182 | 60
60" Pipe |  |  |  | Calcium Acetate |  |  | A182 | 91
8" Pipe |  |  |  | Calcium Chloride |  |  | A182 | 11-Class 1
90" Pipe |  |  |  | Caustic (20%) |  |  | A182 | 11-Class 2
Air Cooled Exchanger-Header |  |  |  | CCL4 |  |  | A182 | 11-Class 3
Air Cooled Exchanger-Tbs |  |  |  | Chlorine |  |  | A182 | 12-Class 1
Balanced Bellows PRD |  |  |  | CO |  |  | A182 | 12-Class 2
Column-Bottom |  |  |  | CO2 |  |  | A182 | 22-Class 1-(5)
Column-Middle |  |  |  | Crude |  |  | A182 | 22-Class 3-(5)
Column-Top |  |  |  | DEE |  |  | A182 | 304-(10)
Compressor |  |  |  | Diesel |  |  | A182 | 304-(10)(12)
Filter |  |  |  | DMDS (Di-methyl disulfide) |  |  | A182 | 304-(9)(10)
Fin/Fan Cooler |  |  |  | DMF (Dimethyl Floride) |  |  | A182 | 304-(9)(10)(12)
Heat Exchanger-Bundle |  |  |  | DMS (Dimethyl Sulfide) |  |  | A182 | 310-(1)(10)(14)
Heat Exchanger-Channel |  |  |  | EDA (Ethylenediamine) |  |  | A182 | 310-(1)(10)(15)
Heat Exchanger-Shell |  |  |  | EE |  |  | A182 | 310-(1)(9)(10)(14)
Pressure Vessel |  |  |  | EEA |  |  | A182 | 310-(1)(9)(10)(15)
Reactor |  |  |  | EG |  |  | A182 | 316-(10)
Storage Tank |  |  |  | Eliminox |  |  | A182 | 316-(10)(12)
Storage Tank Bottom |  |  |  | EO |  |  | A182 | 316-(9)(10)
|  |  |  | ETOH (Ethanol) |  |  | A182 | 316-(9)(10)(12)
|  |  |  | Freon 22 |  |  | A182 | 321-(10)
|  |  |  | Fuel Oil |  |  | A182 | 321-(12)
|  |  |  | Furfural |  |  | A182 | 321-(9)(10)
|  |  |  | Gasoline |  |  | A182 | 321-(9)(12)
|  |  |  | Glycol |  |  | A182 | 347-(10)
|  |  |  | H2 |  |  | A182 | 347-(12)
|  |  |  | H2O (Water) |  |  | A182 | 347-(9)(10)
|  |  |  | H2S |  |  | A182 | 347-(9)(12)
|  |  |  | H2SO4 |  |  | A182 | 348-(10)
|  |  |  | HCHO |  |  | A182 | 348-(12)
|  |  |  | HCl |  |  | A182 | 348-(9)(10)
|  |  |  | HCN |  |  | A182 | 348-(9)(12)
|  |  |  | HF |  |  | A182 | 36-Class 1-(12)(13)
|  |  |  | Hydrazine |  |  | A182 | 36-Class 2-(12)(13)
|  |  |  | Hydroquinone |  |  | A182 | 44-(1)
|  |  |  | IPAC (Isopropyl Alcohol) |  |  | A182 | 44-(1)(9)
|  |  |  | Kerosene |  |  | A182 | F304H
|  |  |  | Ketene |  |  | A182 | F304H-(12)
|  |  |  | KOH |  |  | A182 | F304H-(9)
|  |  |  | MDEA |  |  | A182 | F304H-(9)(12)
|  |  |  | ME |  |  | A182 | F304L-(1)
|  |  |  | MEK (Methyl Ethyl Keytone) |  |  | A182 | F304L-(1)(9)
|  |  |  | MEO (Methyl Ethyl Oleate) |  |  | A182 | F304N-(10)
|  |  |  | MEOH (Methanol) |  |  | A182 | F304N-(9)(10)
|  |  |  | Methanol Brine |  |  | A182 | F310H
|  |  |  | Methyl Mercaptan |  |  | A182 | F316H
|  |  |  | Methylene Chloride |  |  | A182 | F316H-(12)
|  |  |  | MTBE |  |  | A182 | F316H-(9)
|  |  |  | N2 |  |  | A182 | F316H-(9)(12)
|  |  |  | Na2SO3 |  |  | A182 | F316L-(1)
|  |  |  | NAOH |  |  | A182 | F316L-(1)(27)(29)
|  |  |  | Naptha |  |  | A182 | F316L-(1)(9)(27)(29)
|  |  |  | NH3 |  |  | A182 | F316N-(10)
|  |  |  | Nitric Acid |  |  | A182 | F316N-(9)(10)
|  |  |  | NO2 |  |  | A182 | F321H
|  |  |  | Oleum |  |  | A182 | F321H-(12)
|  |  |  | Perchloroethylene |  |  | A182 | F321H-(9)
|  |  |  | Perchloromethylmercaptan |  |  | A182 | F321H-(9)(12)
|  |  |  | Peroxide |  |  | A182 | F347H
|  |  |  | Petroleum Gases |  |  | A182 | F347H-(12)
|  |  |  | Phosgene |  |  | A182 | F347H-(9)
|  |  |  | PO |  |  | A182 | F347H-(9)(12)
|  |  |  | Propanol |  |  | A182 | F348H
|  |  |  | Propionitrile |  |  | A182 | F348H-(12)
|  |  |  | Propylene Oxide |  |  | A182 | F348H-(9)
|  |  |  | Pyrophoric |  |  | A182 | F348H-(9)(12)
|  |  |  | Steam |  |  | A182 | F5a
|  |  |  | Styrene (Aromatic) |  |  | A182 | FXM-27Cb
|  |  |  | Sulfur |  |  | A182 | NS-(1)
|  |  |  | Sulfur Dioxide |  |  | A182 | NS-(1)(9)
|  |  |  | Sulfur Trioxide |  |  | A192 | NS
|  |  |  | TBA (Tert-Butyl Alcohol) |  |  | A210 | A-1
|  |  |  | TDI |  |  | A210 | C
|  |  |  | Toluene |  |  | A213 | NS-(1)
|  |  |  | TSP (Trisodium Phosphate) |  |  | A213 | NS-(1)(9)
|  |  |  | VAM |  |  | A213 | T11
|  |  |  | Xylene |  |  | A213 | T12
[7 empty] | A213 | T2
[7 empty] | A213 | T21
[7 empty] | A213 | T22
[7 empty] | A213 | T5
[7 empty] | A213 | T5b
[7 empty] | A213 | T5c
[7 empty] | A213 | T9
[7 empty] | A213 | T91-(10)
[7 empty] | A213 | T91-(11)
[7 empty] | A213 | TP304-(10)
[7 empty] | A213 | TP304-(9)(10)
[7 empty] | A213 | TP304H
[7 empty] | A213 | TP304H-(9)
[7 empty] | A213 | TP304L-(1)
[7 empty] | A213 | TP304L-(1)(9)
[7 empty] | A213 | TP304N-(10)
[7 empty] | A213 | TP304N-(9)(10)
[7 empty] | A213 | TP309H
[7 empty] | A213 | TP309H-(9)
[7 empty] | A213 | TP310H
[7 empty] | A213 | TP310H-(2)(4)
[7 empty] | A213 | TP310H-(9)
[7 empty] | A213 | TP316-(10)
[7 empty] | A213 | TP316-(9)(10)
[7 empty] | A213 | TP316H
[7 empty] | A213 | TP316H-(9)
[7 empty] | A213 | TP316L-(1)
[7 empty] | A213 | TP316L-(1)(29)
[7 empty] | A213 | TP316L-(1)(9)(29)
[7 empty] | A213 | TP316N-(10)
[7 empty] | A213 | TP316N-(9)(10)
[7 empty] | A213 | TP316Ti-(10)
[7 empty] | A213 | TP316Ti-(9)(10)
[7 empty] | A213 | TP317-(1)(10)
[7 empty] | A213 | TP317-(1)(9)(10)
[7 empty] | A213 | TP317L-(1)
[7 empty] | A213 | TP317L-(1)(9)
[7 empty] | A213 | TP321-(10)
[7 empty] | A213 | TP321-(9)(10)
[7 empty] | A213 | TP321H
[7 empty] | A213 | TP321H-(9)
[7 empty] | A213 | TP347-(10)
[7 empty] | A213 | TP347-(9)(10)
[7 empty] | A213 | TP347H
[7 empty] | A213 | TP347H-(9)
[7 empty] | A213 | TP348-(10)
[7 empty] | A213 | TP348-(9)(10)
[7 empty] | A213 | TP348H
[7 empty] | A213 | TP348H-(9)
[7 empty] | A214 | NS
[7 empty] | A216 | WCA
[7 empty] | A216 | WCB
[7 empty] | A216 | WCC
[7 empty] | A217 | C12
[7 empty] | A217 | C12A
[7 empty] | A217 | C5
[7 empty] | A217 | WC1
[7 empty] | A217 | WC4
[7 empty] | A217 | WC5
[7 empty] | A217 | WC6
[7 empty] | A217 | WC9
[7 empty] | A217 | CA15
[7 empty] | A234 | WP1
[7 empty] | A234 | WP11-Class 1
[7 empty] | A234 | WP11-Class 3
[7 empty] | A234 | WP12-Class 1-(6)
[7 empty] | A234 | WP12-Class 2
[7 empty] | A234 | WP22-Class 1-(5)
[7 empty] | A234 | WP22-Class 3-(5)
[7 empty] | A234 | WP5-Class 1
[7 empty] | A234 | WP5-Class 3
[7 empty] | A234 | WP9
[7 empty] | A234 | WP91-(10)
[7 empty] | A234 | WP91-(11)
[7 empty] | A234 | WPB
[7 empty] | A234 | WPC
[7 empty] | A240 | 405
[7 empty] | A240 | 410
[7 empty] | A240 | 429
[7 empty] | A240 | 430
[7 empty] | A240 | 201LN-(1)
[7 empty] | A240 | 201LN-(1)(9)
[7 empty] | A240 | 304-(10)(11)
[7 empty] | A240 | 304-(2)(3)
[7 empty] | A240 | 304-(9)(10)(11)
[7 empty] | A240 | 304L-(1)
[7 empty] | A240 | 304L-(1)(9)
[7 empty] | A240 | 304N-(1)(10)
[7 empty] | A240 | 304N-(1)(9)(10)
[7 empty] | A240 | 309H-(11)(18)
[7 empty] | A240 | 309H-(9)(11)(18)
[7 empty] | A240 | 309S-(1)(10)
[7 empty] | A240 | 309S-(1)(9)(10)
[7 empty] | A240 | 310H
[7 empty] | A240 | 310H-(9)
[7 empty] | A240 | 310S-(10)(11)(14)
[7 empty] | A240 | 310S-(10)(11)(15)
[7 empty] | A240 | 310S-(2)(3)(4)
[7 empty] | A240 | 310S-(9)(10)(11)(14)
[7 empty] | A240 | 310S-(9)(10)(11)(15)
[7 empty] | A240 | 316-(10)(11)
[7 empty] | A240 | 316-(2)(3)
[7 empty] | A240 | 316-(9)(10)(11)
[7 empty] | A240 | 316L-(1)
[7 empty] | A240 | 316L-(1)(29)
[7 empty] | A240 | 316L-(1)(9)(29)
[7 empty] | A240 | 316N-(10)
[7 empty] | A240 | 316N-(9)(10)
[7 empty] | A240 | 317-(1)(10)(11)
[7 empty] | A240 | 317-(1)(9)(10)(11)
[7 empty] | A240 | 317L-(1)
[7 empty] | A240 | 317L-(1)(9)
[7 empty] | A240 | 321-(10)(11)
[7 empty] | A240 | 321-(2)(3)
[7 empty] | A240 | 321-(9)(10)(11)
[7 empty] | A240 | 347-(10)(11)
[7 empty] | A240 | 347-(2)(3)
[7 empty] | A240 | 347-(9)(10)(11)
[7 empty] | A240 | 348-(1)(10)(11)
[7 empty] | A240 | 348-(1)(2)(3)
[7 empty] | A240 | 348-(1)(9)(10)(11)
[7 empty] | A240 | 410S
[7 empty] | A240 | A240
[7 empty] | A240 | NS-(1)
[7 empty] | A240 | NS-(1)(25)(26)
[7 empty] | A240 | NS-(1)(9)
[7 empty] | A240 | S31803
[7 empty] | A240 | S32205
[7 empty] | A240 | S32750
[7 empty] | A240 | XM-15-(1)
[7 empty] | A240 | XM-15-(1)(9)
[7 empty] | A240 | XM-27
[7 empty] | A240 | XM-33
[7 empty] | A249 | NS
[7 empty] | A249 | TP304H
[7 empty] | A249 | TP310H
[7 empty] | A249 | TP347H
[7 empty] | A249 | TP348H
[7 empty] | A249 | NS-(1)
[7 empty] | A249 | NS-(1)(9)
[7 empty] | A249 | TP304-(10)
[7 empty] | A249 | TP304-(9)(10)
[7 empty] | A249 | TP304H-(9)
[7 empty] | A249 | TP304L-(1)
[7 empty] | A249 | TP304L-(1)(9)
[7 empty] | A249 | TP304N-(10)
[7 empty] | A249 | TP304N-(9)(10)
[7 empty] | A249 | TP309H
[7 empty] | A249 | TP309H-(9)
[7 empty] | A249 | TP316-(10)
[7 empty] | A249 | TP316-(9)(10)
[7 empty] | A249 | TP316H
[7 empty] | A249 | TP316H-(9)
[7 empty] | A249 | TP316L-(1)(29)
[7 empty] | A249 | TP316L-(1)(9)(29)
[7 empty] | A249 | TP316N-(10)
[7 empty] | A249 | TP316N-(9)(10)
[7 empty] | A249 | TP317-(1)(10)
[7 empty] | A249 | TP317-(1)(9)(10)
[7 empty] | A249 | TP321-(10)
[7 empty] | A249 | TP321-(9)(10)
[7 empty] | A249 | TP321H
[7 empty] | A249 | TP321H-(9)
[7 empty] | A249 | TP347-(10)
[7 empty] | A249 | TP347-(9)(10)
[7 empty] | A249 | TP347H-(9)
[7 empty] | A249 | TP348-(10)
[7 empty] | A249 | TP348-(9)(10)
[7 empty] | A249 | TP348H-(9)
[7 empty] | A254 | NS
[7 empty] | A268 | TP405
[7 empty] | A268 | TP405-(3)
[7 empty] | A268 | TP410
[7 empty] | A268 | TP429
[7 empty] | A268 | TP429-(3)
[7 empty] | A268 | TP430
[7 empty] | A268 | TP430-(3)
[7 empty] | A268 | TP446-1
[7 empty] | A268 | TP446-1-(1)
[7 empty] | A268 | TPXM-27-(1)(2)
[7 empty] | A268 | TPXM-33-(2)
[7 empty] | A278 | NS-20-(2)(4)(5)
[7 empty] | A278 | NS-25-(2)(4)(5)
[7 empty] | A278 | NS-30-(2)(4)(5)
[7 empty] | A278 | NS-35-(2)(4)(5)
[7 empty] | A278 | NS-40-(2)(4)(5)
[7 empty] | A278 | NS-45-(2)(4)(5)
[7 empty] | A278 | NS-50-(2)(4)(5)
[7 empty] | A278 | NS-55-(2)(4)(5)
[7 empty] | A278 | NS-60-(2)(4)(5)
[7 empty] | A283 | A
[7 empty] | A283 | B
[7 empty] | A283 | C
[7 empty] | A283 | D
[7 empty] | A285 | A
[7 empty] | A285 | B
[7 empty] | A285 | C
[7 empty] | A299 | NS-(2)(12)
[7 empty] | A299 | NS-(2)(13)
[7 empty] | A312 | NS-(1)
[7 empty] | A312 | NS-(1)(9)
[7 empty] | A312 | TP304-(10)
[7 empty] | A312 | TP304-(9)(10)
[7 empty] | A312 | TP304H
[7 empty] | A312 | TP304H-(9)
[7 empty] | A312 | TP304L-(1)
[7 empty] | A312 | TP304L-(1)(9)
[7 empty] | A312 | TP304N-(10)
[7 empty] | A312 | TP304N-(9)(10)
[7 empty] | A312 | TP309H
[7 empty] | A312 | TP309H-(9)
[7 empty] | A312 | TP310H
[7 empty] | A312 | TP310H-(2)(4)
[7 empty] | A312 | TP310H-(9)
[7 empty] | A312 | TP316-(10)
[7 empty] | A312 | TP316-(9)(10)
[7 empty] | A312 | TP316H
[7 empty] | A312 | TP316H-(9)
[7 empty] | A312 | TP316L-(1)(29)
[7 empty] | A312 | TP316L-(1)(9)(29)
[7 empty] | A312 | TP316N-(10)
[7 empty] | A312 | TP316N-(9)(10)
[7 empty] | A312 | TP316Ti-(10)
[7 empty] | A312 | TP316Ti-(9)(10)
[7 empty] | A312 | TP317-(1)(10)
[7 empty] | A312 | TP317-(1)(9)(10)
[7 empty] | A312 | TP317L
[7 empty] | A312 | TP317L-(9)
[7 empty] | A312 | TP321-(10)
[7 empty] | A312 | TP321-(9)(10)
[7 empty] | A312 | TP321H
[7 empty] | A312 | TP321H-(9)
[7 empty] | A312 | TP347-(10)
[7 empty] | A312 | TP347-(9)(10)
[7 empty] | A312 | TP347H
[7 empty] | A312 | TP347H-(9)
[7 empty] | A312 | TP348-(1)(10)
[7 empty] | A312 | TP348-(1)(9)(10)
[7 empty] | A312 | TP348-(10)
[7 empty] | A312 | TP348-(9)(10)
[7 empty] | A312 | TP348H
[7 empty] | A312 | TP348H-(1)
[7 empty] | A312 | TP348H-(1)(9)
[7 empty] | A312 | TP348H-(9)
[7 empty] | A312 | TPXM-15-(1)
[7 empty] | A312 | TPXM-15-(1)(9)
[7 empty] | A312 | TPXM-19-(1)
[7 empty] | A312 | TPXM-19-(1)(9)
[7 empty] | A333 | 4
[7 empty] | A333 | 6
[7 empty] | A333 | 1-(1)
[7 empty] | A333 | 3-(1)
[7 empty] | A333 | 7-(1)
[7 empty] | A333 | 9-(1)
[7 empty] | A335 | P1
[7 empty] | A335 | P11
[7 empty] | A335 | P12
[7 empty] | A335 | P2
[7 empty] | A335 | P21
[7 empty] | A335 | P22
[7 empty] | A335 | P36-(12)(13)
[7 empty] | A335 | P5
[7 empty] | A335 | P5b
[7 empty] | A335 | P5c
[7 empty] | A335 | P9
[7 empty] | A335 | P91-(10)
[7 empty] | A335 | P91-(11)
[7 empty] | A336 | 1
[7 empty] | A336 | 5
[7 empty] | A336 | 12
[7 empty] | A336 | 11-Class 1
[7 empty] | A336 | 11-Class 2
[7 empty] | A336 | 11-Class 3
[7 empty] | A336 | 21-Class 1
[7 empty] | A336 | 21-Class 3
[7 empty] | A336 | 22-Class 1-(5)
[7 empty] | A336 | 22-Class 3-(5)
[7 empty] | A336 | 91-(10)
[7 empty] | A336 | 91-(11)
[7 empty] | A336 | F5A
[7 empty] | A336 | FXM-27Cb
[7 empty] | A350 | LF2-1-(2)
[7 empty] | A350 | LF2-2-(2)
[7 empty] | A350 | LF3
[7 empty] | A350 | LF4
[7 empty] | A350 | LF5-Class 1-(1)
[7 empty] | A350 | LF5-Class 2-(1)
[7 empty] | A350 | LF9
[7 empty] | A351 | CF3-(1)(5)(17)
[7 empty] | A351 | CF3-(1)(5)(9)(17)
[7 empty] | A351 | CF3A-(1)(5)(17)
[7 empty] | A351 | CF3A-(1)(5)(9)(17)
[7 empty] | A351 | CF3M-(1)(5)(13)(17)
[7 empty] | A351 | CF3M-(1)(5)(9)(13)(17)
[7 empty] | A351 | CF8-(5)(10)(17)
[7 empty] | A351 | CF8-(5)(9)(10)(17)
[7 empty] | A351 | CF8C-(1)(5)(10)(17)
[7 empty] | A351 | CF8C-(1)(5)(9)(10)(17)
[7 empty] | A351 | CF8M-(5)(13)(17)
[7 empty] | A351 | CF8M-(5)(9)(13)(17)
[7 empty] | A351 | CH2O-(1) (5) (10) (17)
[7 empty] | A351 | CH2O-(1) (5) (9) (10) (17)
[7 empty] | A351 | CH8-(1) (5) (10) (17)
[7 empty] | A351 | CH8-(1) (5) (9) (10) (17)
[7 empty] | A351 | CK20-(1) (5) (10) (17)
[7 empty] | A351 | CK20-(1) (5) (9) (10) (17)
[7 empty] | A358 | 2
[7 empty] | A358 | 1 & 3
[7 empty] | A358 | 304 1 & 3-(1)(10)(11)
[7 empty] | A358 | 304 1 & 3-(1)(9)(10)(11)
[7 empty] | A358 | 3042-(1)(10)(11)
[7 empty] | A358 | 3042-(1)(9)(10)(11)
[7 empty] | A358 | 304L 1 & 3-(1)
[7 empty] | A358 | 304L 1 & 3-(1)(9)
[7 empty] | A358 | 304L 2-(1)
[7 empty] | A358 | 304L 2-(1)(9)
[7 empty] | A358 | 304N 1 & 3-(1)(10)
[7 empty] | A358 | 304N 1 & 3-(1)(9)(10)
[7 empty] | A358 | 304N 2-(1)(10)
[7 empty] | A358 | 304N 2-(1)(9)(10)
[7 empty] | A358 | 309-1 & 3-(1)(10)
[7 empty] | A358 | 309-1 & 3-(1)(9)(10)
[7 empty] | A358 | 309-2-(1)(10)
[7 empty] | A358 | 309-2-(1)(9)(10)
[7 empty] | A358 | 310-1 & 3-(1)(10)(14)
[7 empty] | A358 | 310-1 & 3-(1)(10)(15)
[7 empty] | A358 | 310-1 & 3-(1)(9)(10)(14)
[7 empty] | A358 | 310-1 & 3-(1)(9)(10)(15)
[7 empty] | A358 | 310-2-(1)(10)(14)
[7 empty] | A358 | 310-2-(1)(10)(15)
[7 empty] | A358 | 310-2-(1)(9)(10)(14)
[7 empty] | A358 | 310-2-(1)(9)(10)(15)
[7 empty] | A358 | 316-1 & 3-(1)(10)(11)
[7 empty] | A358 | 316-1 & 3-(1)(9)(10)(11)
[7 empty] | A358 | 316-2-(1)(10)(11)
[7 empty] | A358 | 316-2-(1)(9)(10)(11)
[7 empty] | A358 | 316L-1 & 3-(1)(29)
[7 empty] | A358 | 316L-1 & 3-(1)(9)(29)
[7 empty] | A358 | 316L-2-(1)(29)
[7 empty] | A358 | 316L-2-(1)(9)(29)
[7 empty] | A358 | 316N-1 & 3-(1)(10)
[7 empty] | A358 | 316N-1 & 3-(1)(9)(10)
[7 empty] | A358 | 316N-2-(1)(10)
[7 empty] | A358 | 316N-2-(1)(9)(10)
[7 empty] | A358 | 321-1 & 3-(1)(10)(11)
[7 empty] | A358 | 321-1 & 3-(1)(9)(10)(11)
[7 empty] | A358 | 321-2-(1)(10)(11)
[7 empty] | A358 | 321-2-(1)(9)(10)(11)
[7 empty] | A358 | 347-1 & 3-(1)(10)(11)
[7 empty] | A358 | 347-1 & 3-(1)(9)(10)(11)
[7 empty] | A358 | 347-2-(1)(10)(11)
[7 empty] | A358 | 347-2-(1)(9)(10)(11)
[7 empty] | A358 | 348-1 & 3-(1)(10)(11)
[7 empty] | A358 | 348-1 & 3-(1)(9)(10)(11)
[7 empty] | A358 | 348-2-(1)(10)(11)
[7 empty] | A358 | 348-2-(1)(9)(10)(11)
[7 empty] | A358 | NS-1 & 3-(1)
[7 empty] | A358 | NS-1 & 3-(1)(9)
[7 empty] | A358 | NS-2-(1)
[7 empty] | A358 | NS-2-(1)(9)
[7 empty] | A36 | NS-(1)(2)
[7 empty] | A36 | NS-(1)(7)(11)
[7 empty] | A369 | FP1
[7 empty] | A369 | FP11
[7 empty] | A369 | FP12
[7 empty] | A369 | FP2
[7 empty] | A369 | FP21
[7 empty] | A369 | FP22
[7 empty] | A369 | FP5
[7 empty] | A369 | FP9
[7 empty] | A369 | FPA
[7 empty] | A369 | FPB
[7 empty] | A376 | TP304-(10)
[7 empty] | A376 | TP304-(9)(10)
[7 empty] | A376 | TP304H
[7 empty] | A376 | TP304H-(9)
[7 empty] | A376 | TP304N-(10)
[7 empty] | A376 | TP304N-(9)(10)
[7 empty] | A376 | TP316-(10)
[7 empty] | A376 | TP316-(9)(10)
[7 empty] | A376 | TP316H
[7 empty] | A376 | TP316H-(9)
[7 empty] | A376 | TP316N-(10)
[7 empty] | A376 | TP316N-(9)(10)
[7 empty] | A376 | TP321-(10)
[7 empty] | A376 | TP321-(9)(10)
[7 empty] | A376 | TP321H
[7 empty] | A376 | TP321H-(9)
[7 empty] | A376 | TP347-(10)
[7 empty] | A376 | TP347-(9)(10)
[7 empty] | A376 | TP347H
[7 empty] | A376 | TP347H-(9)
[7 empty] | A376 | TP348-(10)
[7 empty] | A376 | TP348-(9)(10)
[7 empty] | A387 | 42371
[7 empty] | A387 | 42374
[7 empty] | A387 | 42380
[7 empty] | A387 | 42381
[7 empty] | A387 | 42390
[7 empty] | A387 | 42411
[7 empty] | A387 | 42412
[7 empty] | A387 | 42421
[7 empty] | A387 | 2/2/2016-(1)
[7 empty] | A387 | 2-2-(1)
[7 empty] | A387 | 22-1-(5)
[7 empty] | A387 | 22-2-(5)
[7 empty] | A387 | 5-2-(1)
[7 empty] | A387 | 91-2-(10)
[7 empty] | A387 | 91-2-(11)
[7 empty] | A395 | NS-60-40-18-(6)(8)
[7 empty] | A395 | NS-65-45-15-(6)(8)
[7 empty] | A403 | WP304-(1)(4)(7)(10)(11)
[7 empty] | A403 | WP304-(1)(4)(7)(9)(10)(11)
[7 empty] | A403 | WP304H-(1)
[7 empty] | A403 | WP304H-(1)(4)(7)(11)
[7 empty] | A403 | WP304H-(1)(4)(7)(9)(11)
[7 empty] | A403 | WP304L-(1)(7)(11)
[7 empty] | A403 | WP304L-(1)(7)(9)(11)
[7 empty] | A403 | WP304N-(1)(4)(7)(10)
[7 empty] | A403 | WP304N-(1)(4)(7)(9)(10)
[7 empty] | A403 | WP309-(1)(7)(10)(11)
[7 empty] | A403 | WP309-(1)(7)(9)(10)(11)
[7 empty] | A403 | WP310-(1)(7)(10)(11)(14)
[7 empty] | A403 | WP310-(1)(7)(10)(11)(15)
[7 empty] | A403 | WP310-(1)(7)(9)(10)(11)(14)
[7 empty] | A403 | WP310-(1)(7)(9)(10)(11)(15)
[7 empty] | A403 | WP316-(4)(7)(10)(11)
[7 empty] | A403 | WP316-(4)(7)(9)(10)(11)
[7 empty] | A403 | WP316H-(1)
[7 empty] | A403 | WP316H-(4) (7) (11)
[7 empty] | A403 | WP316H-(4)(7)(9)(11)
[7 empty] | A403 | WP316L-(1)
[7 empty] | A403 | WP316L-(1)(7)(11)(29)
[7 empty] | A403 | WP316L-(1)(7)(9)(11)(29)
[7 empty] | A403 | WP316N-(1)(7)(10)
[7 empty] | A403 | WP316N-(1)(7)(9)(10)
[7 empty] | A403 | WP317-(1)(7)(10)(11)
[7 empty] | A403 | WP317-(1)(7)(9)(10)(11)
[7 empty] | A403 | WP321-(4)(7)(10)(11)
[7 empty] | A403 | WP321-(4)(7)(9)(10)(11)
[7 empty] | A403 | WP321H-(1)
[7 empty] | A403 | WP321H-(4)(7)(11)
[7 empty] | A403 | WP321H-(4)(7)(9)(11)
[7 empty] | A403 | WP347-(4)(7)(10)(11)
[7 empty] | A403 | WP347-(4)(7)(9)(10)(11)
[7 empty] | A403 | WP347H-(1)
[7 empty] | A403 | WP347H-(4) (7) (9) (11)
[7 empty] | A403 | WP347H-(4)(7)(11)
[7 empty] | A403 | WP348-(4)(7)(10)(11)
[7 empty] | A403 | WP348-(4)(7)(9)(10)(11)
[7 empty] | A403 | WP348H-(1)
[7 empty] | A403 | WP348H-(4)(7)(11)
[7 empty] | A403 | WP348H-(4)(7)(9)(11)
[7 empty] | A403 | WPS31254-(1)(7)
[7 empty] | A403 | WPS31254-(1)(7)(9)
[7 empty] | A409 | NS-(1)
[7 empty] | A409 | NS-(1)(19)
[7 empty] | A409 | NS-(1)(20)
[7 empty] | A409 | NS-(1)(21)
[7 empty] | A409 | NS-(1)(9)
[7 empty] | A409 | NS-(1)(9)(19)
[7 empty] | A409 | NS-(1)(9)(20)
[7 empty] | A409 | NS-(1)(9)(21)
[7 empty] | A409 | TP304-(1)(10)(19)
[7 empty] | A409 | TP304-(1)(10)(20)
[7 empty] | A409 | TP304-(1)(10)(21)
[7 empty] | A409 | TP304-(1)(9)(10)(19)
[7 empty] | A409 | TP304-(1)(9)(10)(20)
[7 empty] | A409 | TP304-(1)(9)(10)(21)
[7 empty] | A409 | TP304L-(1)(19)
[7 empty] | A409 | TP304L-(1)(20)
[7 empty] | A409 | TP304L-(1)(21)
[7 empty] | A409 | TP304L-(1)(9)(19)
[7 empty] | A409 | TP304L-(1)(9)(20)
[7 empty] | A409 | TP304L-(1)(9)(21)
[7 empty] | A409 | TP316-(1)(10)(19)
[7 empty] | A409 | TP316-(1)(10)(20)
[7 empty] | A409 | TP316-(1)(10)(21)
[7 empty] | A409 | TP316-(1)(9)(10)(19)
[7 empty] | A409 | TP316-(1)(9)(10)(20)
[7 empty] | A409 | TP316-(1)(9)(10)(21)
[7 empty] | A409 | TP316L-(1)(19)(29)
[7 empty] | A409 | TP316L-(1)(20)(29)
[7 empty] | A409 | TP316L-(1)(21)(29)
[7 empty] | A409 | TP316L-(1)(9)(19)(29)
[7 empty] | A409 | TP316L-(1)(9)(20)(29)
[7 empty] | A409 | TP316L-(1)(9)(21)(29)
[7 empty] | A426 | CP1
[7 empty] | A426 | CP11
[7 empty] | A426 | CP12
[7 empty] | A426 | CP2
[7 empty] | A426 | CP21
[7 empty] | A426 | CP22
[7 empty] | A426 | CP5
[7 empty] | A426 | CP5b
[7 empty] | A426 | CP9
[7 empty] | A451 | CPF8-(1)(8)(10)(17)
[7 empty] | A451 | CPF8-(1)(8)(9)(10)(17)
[7 empty] | A451 | CPF8C-(1)(8)(10)(17)
[7 empty] | A451 | CPF8C-(1)(8)(9)(10)(17)
[7 empty] | A451 | CPF8M-(1)(8)(13)(17)
[7 empty] | A451 | CPF8M-(1)(8)(9)(13)(17)
[7 empty] | A451 | CPH10-(1) (6) (8) (10) (17)
[7 empty] | A451 | CPH10-(1)(6)(8)(9)(10)(17)
[7 empty] | A451 | CPH20-(1)(6)(8)(10)(17)
[7 empty] | A451 | CPH20-(1)(6)(8)(9)(10)(17)
[7 empty] | A451 | CPH8-(1)(8)(10)(17)
[7 empty] | A451 | CPH8-(1)(8)(9)(10)(17)
[7 empty] | A451 | CPK20-(1)(8)(10)(17)
[7 empty] | A451 | CPK20-(1)(8)(9)(10)(17)
[7 empty] | A479 | 304-(10)
[7 empty] | A479 | 304-(9)(10)
[7 empty] | A479 | 304H
[7 empty] | A479 | 304H-(9)
[7 empty] | A479 | 304L-(16)
[7 empty] | A479 | 304L-(9)(1 6)
[7 empty] | A479 | 304N-(10)
[7 empty] | A479 | 304N-(9)(10)
[7 empty] | A479 | 310S-(10)(11)(14)
[7 empty] | A479 | 310S-(10)(11)(15)
[7 empty] | A479 | 310S-(9)(10)(11)
[7 empty] | A479 | 316-(10)
[7 empty] | A479 | 316-(9)(10)
[7 empty] | A479 | 316H
[7 empty] | A479 | 316H-(9)
[7 empty] | A479 | 316L-(1) (16) (28) (29)
[7 empty] | A479 | 316L-(1) (9) (16) (28) (29)
[7 empty] | A479 | 316N-(10)
[7 empty] | A479 | 316N-(9)(10)
[7 empty] | A479 | 321-(10)
[7 empty] | A479 | 321-(9)(10)
[7 empty] | A479 | 321H
[7 empty] | A479 | 321H-(9)
[7 empty] | A479 | 347-(10)
[7 empty] | A479 | 347-(9)(10)
[7 empty] | A479 | 347H
[7 empty] | A479 | 347H-(9)
[7 empty] | A479 | 348-(10)
[7 empty] | A479 | 348-(9)(10)
[7 empty] | A479 | 348H
[7 empty] | A479 | 348H-(9)
[7 empty] | A479 | NS-(1)
[7 empty] | A479 | NS-(1)(25)(26)
[7 empty] | A479 | NS-(1)(9)
[7 empty] | A479 | S31803
[7 empty] | A479 | S32750
[7 empty] | A479 | XM-27
[7 empty] | A48 | NS-20-(1)(2)(3)(4)
[7 empty] | A48 | NS-25-(1)(2)(3)(4)
[7 empty] | A48 | NS-30-(1)(2)(3)(4)
[7 empty] | A48 | NS-35-(1)(2)(3)(4)
[7 empty] | A48 | NS-40-(1)(2)(3)(4)
[7 empty] | A48 | NS-45-(1)(2)(3)(4)
[7 empty] | A48 | NS-50-(1)(2)(3)(4)
[7 empty] | A48 | NS-55-(1)(2)(3)(4)
[7 empty] | A48 | NS-60-(1)(2)(3)(4)
[7 empty] | A515 | 60
[7 empty] | A515 | 65
[7 empty] | A515 | 70
[7 empty] | A516 | 55
[7 empty] | A516 | 60
[7 empty] | A516 | 65
[7 empty] | A516 | 70
[7 empty] | A53 | A-E-(2)
[7 empty] | A53 | A-S-(2)
[7 empty] | A53 | B-E-(2)
[7 empty] | A53 | B-S-(2)
[7 empty] | A53 | NS
[7 empty] | A536 | NS-60-42-10-(1)(8)
[7 empty] | A536 | NS-70-50-05-(1)(8)
[7 empty] | A587 | NS
[7 empty] | A671 | CA55-10,13-(1)(2)(15)
[7 empty] | A671 | CA55-11,12-(1)(2)(15)
[7 empty] | A671 | CA55-20,23,30,33-(1)(2)
[7 empty] | A671 | CA55-21,22,31,32-(1)(2)
[7 empty] | A671 | CB60-10,13-(1)(2)(15)
[7 empty] | A671 | CB60-11,12-(1)(2)(15)
[7 empty] | A671 | CB60-20,23,30,33-(1)(2)
[7 empty] | A671 | CB60-21,22,31,32-(1)(2)
[7 empty] | A671 | CB65-10,13-(1)(2)(15)
[7 empty] | A671 | CB65-11,12-(1)(2)(15)
[7 empty] | A671 | CB65-20,23,30,33-(1)(2)
[7 empty] | A671 | CB65-21,22,31,32-(1)(2)
[7 empty] | A671 | CB70-10,13-(1)(2)(15)
[7 empty] | A671 | CB70-11,12-(1)(2)(15)
[7 empty] | A671 | CB70-20,23,30,33-(1)(2)
[7 empty] | A671 | CB70-21,22,31,32-(1)(2)
[7 empty] | A671 | CC60-10,13-(1)(2)(15)
[7 empty] | A671 | CC60-11,12-(1)(2)(15)
[7 empty] | A671 | CC60-20,23,30,33-(1)(2)
[7 empty] | A671 | CC60-21,22,31,32-(1)(2)
[7 empty] | A671 | CC65-10,13-(1)(2)(15)
[7 empty] | A671 | CC65-11,12-(1)(2)(15)
[7 empty] | A671 | CC65-20,23,30,33-(1)(2)
[7 empty] | A671 | CC65-21,22,31,32-(1)(2)
[7 empty] | A671 | CC70-10,13-(1)(2)(15)
[7 empty] | A671 | CC70-11,12-(1)(2)(15)
[7 empty] | A671 | CC70-20,23,30,33-(1)(2)
[7 empty] | A671 | CC70-21,22,31,32-(1)(2)
[7 empty] | A671 | CD70-10,13-(1)(2)(15)
[7 empty] | A671 | CD70-11,12-(1)(2)(15)
[7 empty] | A671 | CD70-20,23,30,33-(1) (3)
[7 empty] | A671 | CD70-21,22,31,32-(1)(3)
[7 empty] | A671 | CD80-10,13-(1)(15)
[7 empty] | A671 | CD80-11,12-(1)(15)
[7 empty] | A671 | CD80-20,23-(1)(3)
[7 empty] | A671 | CD80-21,22-(1)(3)
[7 empty] | A671 | CK75-10,13-(1)(2)(15)
[7 empty] | A671 | CK75-11,12-(1)(2)(15)
[7 empty] | A671 | CK75-20,23,30,33-(1)(2)
[7 empty] | A671 | CK75-21,22,31,32-(1)(2)
[7 empty] | A672 | A45-10,13-(1)(2)(15)
[7 empty] | A672 | A45-11,12-(1)(2)(15)
[7 empty] | A672 | A45-20,23,30,33-(1)(2)
[7 empty] | A672 | A45-21,22,31,32-(1)(2)
[7 empty] | A672 | A50-10,13-(1)(2)(15)
[7 empty] | A672 | A50-11,12-(1)(2)(15)
[7 empty] | A672 | A50-20,23,30,33-(1)(2)
[7 empty] | A672 | A50-21,22,31,32-(1)(2)
[7 empty] | A672 | A55-10,13-(1)(2)(15)
[7 empty] | A672 | A55-11,12-(1)(2)(15)
[7 empty] | A672 | A55-20,23,30,33-(1)(2)
[7 empty] | A672 | A55-21,22,31,32-(1)(2)
[7 empty] | A672 | B55-10,13-(1)(2)(15)
[7 empty] | A672 | B55-11,12-(1)(2)(15)
[7 empty] | A672 | B55-20,23,30,33-(1)(2)
[7 empty] | A672 | B55-21,22,31,32-(1)(2)
[7 empty] | A672 | B60-10,13-(1)(2)(15)
[7 empty] | A672 | B60-11,12-(1)(2)(15)
[7 empty] | A672 | B60-20,23,30,33-(1)(2)
[7 empty] | A672 | B60-21,22,31,32-(1)(2)
[7 empty] | A672 | B65-10,13-(1)(2)(15)
[7 empty] | A672 | B65-11,12-(1)(2)(15)
[7 empty] | A672 | B65-20,23,30,33-(1)(2)
[7 empty] | A672 | B65-21,22,31,32-(1)(2)
[7 empty] | A672 | B70-10,13-(1)(2)(15)
[7 empty] | A672 | B70-11,12-(1)(2)(15)
[7 empty] | A672 | B70-20,23,30,33-(1)(2)
[7 empty] | A672 | B70-21,22,31,32-(1)(2)
[7 empty] | A672 | C55-10,13-(1)(2)(15)
[7 empty] | A672 | C55-11,12-(1)(2)(15)
[7 empty] | A672 | C55-20,23,30,33-(1)(2)
[7 empty] | A672 | C55-21,22,31,32-(1)(2)
[7 empty] | A672 | C60-10,13-(1)(2)(15)
[7 empty] | A672 | C60-11,12-(1)(2)(15)
[7 empty] | A672 | C60-20,23,30,33-(1)(2)
[7 empty] | A672 | C60-21,22,31,32-(1)(2)
[7 empty] | A672 | C65-10,13-(1)(2)(15)
[7 empty] | A672 | C65-11,12-(1)(2)(15)
[7 empty] | A672 | C65-20,23,30,33-(1)(2)
[7 empty] | A672 | C65-21,22,31,32-(1)(2)
[7 empty] | A672 | C70-10,13-(1)(2)(15)
[7 empty] | A672 | C70-11,12-(1)(2)(15)
[7 empty] | A672 | C70-20,23,30,33-(1)(2)
[7 empty] | A672 | C70-21,22,31,32-(1)(2)
[7 empty] | A672 | D70-10,13-(1)(15)
[7 empty] | A672 | D70-11,12-(1)(15)
[7 empty] | A672 | D70-20,23,30,33-(1)(3)
[7 empty] | A672 | D70-21,22,31,32-(1)(3)
[7 empty] | A672 | D80-10,13-(1)(15)
[7 empty] | A672 | D80-11,12-(1)(15)
[7 empty] | A672 | D80-20,23-(1)(3)
[7 empty] | A672 | D80-21,22-(1)(3)
[7 empty] | A672 | L65-(1)
[7 empty] | A672 | L70-(1)
[7 empty] | A672 | L75-(1)
[7 empty] | A672 | N75-10,13-(1)(2)(15)
[7 empty] | A672 | N75-11,12-(1)(2)(15)
[7 empty] | A672 | N75-20,23,30,33-(1)(2)
[7 empty] | A672 | N75-21,22,31,32-(1)(2)
[7 empty] | A691 | 1/2CR-(1)(8)
[7 empty] | A691 | 1/2CR-(1)(9)
[7 empty] | A691 | 11/4 CR-20,23-(1)(8)
[7 empty] | A691 | 11/4 CR-20,23,30,33,40,43-(1)(9)
[7 empty] | A691 | 11/4 CR-21,22-(1)(8)
[7 empty] | A691 | 11/4 CR-21,22,31,32,41,42-(1)(9)
[7 empty] | A691 | 1CR-20,23-(1)(8)
[7 empty] | A691 | 1CR-20,23,30,33,40,43-(1)(9)
[7 empty] | A691 | 1CR-21,22-(1)(8)
[7 empty] | A691 | 1CR-21,22,31,32,41,42-(1)(9)
[7 empty] | A691 | 21/4 CR-20,23-(1) (5) (8)
[7 empty] | A691 | 21/4 CR-20,23,30,33,40,43-(1) (5) (9)
[7 empty] | A691 | 21/4 CR-21,22-(1) (5) (8)
[7 empty] | A691 | 21/4 CR-21,22,31,32,41,42-(1) (5) (9)
[7 empty] | A691 | 3CR-20,23-(1)(8)
[7 empty] | A691 | 3CR-20,23,30,33,40,43-(1)(9)
[7 empty] | A691 | 3CR-21,22-(1)(8)
[7 empty] | A691 | 3CR-21,22,31,32,41,42-(1)(9)
[7 empty] | A691 | 5CR-20,23-(1)(8)
[7 empty] | A691 | 5CR-20,23,30,33,40,43-(1)(9)
[7 empty] | A691 | 5CR-21,22-(1)(8)
[7 empty] | A691 | 5CR-21,22,31,32,41,42-(1)(9)
[7 empty] | A691 | 91-40,43,50,53-(1)(9)
[7 empty] | A691 | 91-41,42,51,52-(1)(9)
[7 empty] | A691 | CM-65-(1)
[7 empty] | A691 | CM-70-(1)
[7 empty] | A691 | CM-75-(1)
[7 empty] | A691 | CMS-75-10,13-(1)(2)(15)
[7 empty] | A691 | CMS-75-11,12-(1)(2)(15)
[7 empty] | A691 | CMS-75-20,23,30,33-(1)(2)
[7 empty] | A691 | CMS-75-21,22,31,32-(1)(2)
[7 empty] | A691 | CMSH-70-10,13-(1)(15)
[7 empty] | A691 | CMSH-70-11,12-(1)(15)
[7 empty] | A691 | CMSH-70-20,23,30,33-(1)(3)
[7 empty] | A691 | CMSH-70-21,22,31,32-(1)(3)
[7 empty] | A691 | CMSH-80-10,13-(1)(15)
[7 empty] | A691 | CMSH-80-11,12-(1)(15)
[7 empty] | A691 | CMSH-80-20,23-(1)(3)
[7 empty] | A691 | CMSH-80-21,22-(1)(3)
[7 empty] | A714 | V-(1)
[7 empty] | A789 | NS-(1)(25)(26)
[7 empty] | A789 | S31803-(1)(23)(24)
[7 empty] | A789 | S32205-(1)(23)(24)
[7 empty] | A789 | S32750-(1)(22)(23)
[7 empty] | A790 | NS-(1)(25)(26)
[7 empty] | A790 | S31803-(1)(23)(24)
[7 empty] | A790 | S32205-(1)(23)(24)
[7 empty] | A790 | S32750-(1)(22)(23)
[7 empty] | A815 | S31803
[7 empty] | A815 | S32205
[7 empty] | A928 | S31803-1 & 3-(1)(23)(24)
[7 empty] | A928 | S31803-2-(1)(23)(24)
[7 empty] | A965 | 304-(10)
[7 empty] | A965 | 304-(9)(10)
[7 empty] | A965 | 316-(10)
[7 empty] | A965 | 316-(9)(10)
[7 empty] | A965 | 321-(10)
[7 empty] | A965 | 321-(9)(10)
[7 empty] | A965 | 347-(10)
[7 empty] | A965 | 347-(9)(10)
[7 empty] | A965 | F304H
[7 empty] | A965 | F304H-(9)
[7 empty] | A965 | F316H
[7 empty] | A965 | F316H-(9)
[7 empty] | A965 | F321H
[7 empty] | A965 | F321H-(9)
[7 empty] | A965 | F347H
[7 empty] | A965 | F347H-(9)
[7 empty] | A992 | NS
[7 empty] | API 5L | A-(1)(2)(14)
[7 empty] | API 5L | A25-I & II-(1)(14)
[7 empty] | API 5L | A25-l & ll-(1)(4)(14)
[7 empty] | API 5L | B-(1)(2)(14)
[7 empty] | B111 | NS-Annealed-(1)
[7 empty] | B111 | NS-Annealed-(2)
[7 empty] | B111 | NS-Hard drawn-(1)(3)
[7 empty] | B111 | NS-Light drawn-(1)(3)
[7 empty] | B111 | NS-Light drawn-(1)(4)
[7 empty] | B148 | NS-As cast-(1)
[7 empty] | B148 | NS-As cast-(1)(5)
[7 empty] | B151 | NS
[7 empty] | B16 | NS-Annealed-1 & under-(2)(3)(7)(8)
[7 empty] | B16 | NS-Annealed-Over 1 to 2-(2)(3)(7)(8)
[7 empty] | B16 | NS-Annealed-Over 1-(2)(3)(7)(8)
[7 empty] | B16 | NS-Annealed-Over 2-(2)(3)(7)(8)
[7 empty] | B161 | NS-Annealed-(1)(5)
[7 empty] | B161 | NS-Annealed-(1)(6)
[7 empty] | B161 | NS-Str. rel.-(1)
[7 empty] | B163 | NS-(1)
[7 empty] | B163 | NS-Annealed-(1)
[7 empty] | B163 | NS-Annealed-(1)(2)
[7 empty] | B163 | NS-Annealed-(1)(2)(7)
[7 empty] | B163 | NS-Annealed-(1)(7)
[7 empty] | B165 | NS-Annealed-(1)(5)
[7 empty] | B165 | NS-Annealed-(1)(6)
[7 empty] | B165 | NS-Str. rel.-(1)(2)(3)
[7 empty] | B166 | NS
[7 empty] | B166 | NS-Annealed-(1)(2)(7)
[7 empty] | B166 | NS-Annealed-(1)(7)
[7 empty] | B167 | NS
[7 empty] | B167 | NS-Annealed-(1)(2)(7)
[7 empty] | B167 | NS-Annealed-(1)(7)
[7 empty] | B167 | NS-C.D./ann.-(1)(2)(5)
[7 empty] | B167 | NS-C.D./ann.-(1)(2)(6)
[7 empty] | B167 | NS-C.D./ann.-(1)(5)
[7 empty] | B167 | NS-C.D./ann.-(1)(6)
[7 empty] | B167 | NS-H. Flan n .-(1)(5)
[7 empty] | B167 | NS-H.F./ann.-(1)(2)(5)
[7 empty] | B167 | NS-H.F./ann.-(1)(2)(6)
[7 empty] | B167 | NS-H.F./ann.-(1)(6)
[7 empty] | B168 | NS
[7 empty] | B168 | NS-Annealed-(1)
[7 empty] | B168 | NS-Annealed-(1)(2)
[7 empty] | B168 | NS-Annealed-(1)(2)(7)
[7 empty] | B168 | NS-Annealed-(1)(7)
[7 empty] | B168 | NS-Hot rolled-(1)(2)(4)
[7 empty] | B168 | NS-Hot rolled-(1)(4)
[7 empty] | B171 | NS-Annealed-21/2 & under-(1)
[7 empty] | B171 | NS-Annealed-Over 21/2 to 5-(1)
[7 empty] | B171 | NS-Hot rolled-21/2 & under-(1)
[7 empty] | B209 | A93003-0-0.051 to 3.000-(1)
[7 empty] | B209 | A93003-H112-0.250 to 0.499-(1)(3)
[7 empty] | B209 | A93003-H112-0.500 to 2.000-(1)(3)
[7 empty] | B209 | A95083
[7 empty] | B209 | A95454-0-0.051 to 3.000-(1)
[7 empty] | B209 | A95454-H112-0.250 to 0.499-(1)(3)
[7 empty] | B209 | A95454-H112-0.500 to 3.000-(1)(3)
[7 empty] | B209 | A96061-1651 welded-0.250 to 6.000-(1)(7)(9)
[7 empty] | B209 | A96061-1651-0.250 to 4.000-(1)(6)(9)
[7 empty] | B209 | A96061-1651-4.001 to 6.000-(1)(6)(9)
[7 empty] | B209 | A96061-T4 welded-0.051 to 0.249-(1)(7)(9)
[7 empty] | B209 | A96061-T4-0.051 to 0.249-(1)(6)(9)
[7 empty] | B209 | A96061-T451 welded-0.250 to 3.000-(1)(7)(9)
[7 empty] | B209 | A96061-T451-0.250 to 3.000-(1)(6)(9)
[7 empty] | B209 | A96061-T6 welded-0.051 to 0.249-(1)(7)(9)
[7 empty] | B209 | A96061-T6-0.051 to 0.249-(1)(6)(9)
[7 empty] | B209 | Alclad A93003-0-0.051 to 0.499-(1)(4)
[7 empty] | B209 | Alclad A93003-0-0.500 to 3.000-(1)(18)
[7 empty] | B209 | Alclad A93003-H112-0.250 to 0.499-(1)(3)(4)
[7 empty] | B209 | Alclad A93003-H112-0.500 to 2.000-(1)(3)(19)
[7 empty] | B210 | A93003-0-0.010 to 0.500-(1)
[7 empty] | B210 | A93003-H14-0.010 to 0.500-(1)(3)
[7 empty] | B210 | A95050
[7 empty] | B210 | A96061-T4, T6 welded-0.025 to 0.500-(1)(7)
[7 empty] | B210 | A96061-T4-0.025 to 0.500-(1)(6)
[7 empty] | B210 | A96061-T6-0.025 to 0.500-(1)(6)
[7 empty] | B210 | Alclad A93003-0-0.010 to 0.500-(1)(4)
[7 empty] | B210 | Alclad A93003-H14-0.010 to 0.500-(1)(3)(4)
[7 empty] | B210 | Alclad A95050
[7 empty] | B221 | A91060-0-All-(1)(21)(22)
[7 empty] | B221 | A91060-H112-All-(1)(3)(21)(22)
[7 empty] | B221 | A91100-0-All-(1)(21)(22)
[7 empty] | B221 | A91100-H112-All-(1)(3)(21)(22)
[7 empty] | B221 | A92024-T3-0.250-0.749-(1)(2)(9)(21)(22)
[7 empty] | B221 | A92024-T3-0.750-1.499-(1)(2)(9)(21)(22)
[7 empty] | B221 | A92024-T3-1.500 and over-(1)(2)(9)(21)(22)
[7 empty] | B221 | A92024-T3-Up thru 0.249-(1)(2)(9)(21)(22)
[7 empty] | B221 | A93003-0-All-(1)(21)(22)
[7 empty] | B221 | A93003-H112-All-(1)(3)(21)(22)
[7 empty] | B221 | A95083-0-Up thru 5.000-(1)(8)(21)(22)
[7 empty] | B221 | A95083-H111-Up thru 5.000-(1)(3)(8)(21)(22)
[7 empty] | B221 | A95083-H112-Up thru 5.000-(1)(3)(8)(21)(22)
[7 empty] | B221 | A95086
[7 empty] | B221 | A95154-0-All-(1)(8)(21)(22)
[7 empty] | B221 | A95154-H112-All-(1)(3)(8)(21)(22)
[7 empty] | B221 | A95454-0-Up thru 5.000-(1)(21)(22)
[7 empty] | B221 | A95454-H111-Up thru 5.000-(1)(3)(21)(22)
[7 empty] | B221 | A95454-H112-Up thru 5.000-(1)(3)(21)(22)
[7 empty] | B221 | A95456-0-Up thru 5.000-(1)(8)(21)(22)
[7 empty] | B221 | A95456-H111-Up thru 5.000-(1)(3)(8)(21)(22)
[7 empty] | B221 | A95456-H112-Up thru 5.000-(1)(3)(8)(21)(22)
[7 empty] | B221 | A96061-T4 welded-All-(1)(7)(9)(21)(22)
[7 empty] | B221 | A96061-T4-All-(1)(2)(9)(21)(22)
[7 empty] | B221 | A96061-T6 welded-All-(1)(7)(9)(21)(22)
[7 empty] | B221 | A96061-T6-All-(1)(2)(9)(21)(22)
[7 empty] | B221 | A96063-T1-0.501-1.000-(1)(2)(21)(22)
[7 empty] | B221 | A96063-T1-Up thru 0.500-(1)(2)(21)(22)
[7 empty] | B221 | A96063-T5, T6 welded-Up thru 1.000-(1)(7)(21)(22)
[7 empty] | B221 | A96063-T5-0.501-1.000-(1)(2)(21)(22)
[7 empty] | B221 | A96063-T5-Up thru 0.500-(1)(2)(21)(22)
[7 empty] | B234 | A93003
[7 empty] | B234 | A95454
[7 empty] | B234 | A96061-T4, T6 welded-0.025 to 0.200-(1)(7)
[7 empty] | B234 | A96061-T4-0.025 to 0.200-(1)(6)
[7 empty] | B234 | A96061-T6-0.025 to 0.200-(1)(6)
[7 empty] | B234 | Alclad A93003
[7 empty] | B241 | A93003-0-All-(1)
[7 empty] | B241 | A93003-H112-Note (20)-(1)(3)(20)
[7 empty] | B241 | A93003-H18-Less than 1.000-(1)(3)
[7 empty] | B241 | A95083-0-All-(1)(8)
[7 empty] | B241 | A95083-H112-All-(1)(8)
[7 empty] | B241 | A95454-0-Up thru 5.000-(1)
[7 empty] | B241 | A95454-H112-Up thru 5.000-(1)
[7 empty] | B241 | A96061-T4, T6 welded-All-(1)(7)(9)
[7 empty] | B241 | A96061-T4-All-(1)(6)(9)
[7 empty] | B241 | A96061-T6-All-(1)(6)(9)
[7 empty] | B241 | A96061-T6-Under 1 in. dia.-(1)(2)(5)
[7 empty] | B241 | A96063-T5, T6 welded-Note (10)-(1)(7)(10)
[7 empty] | B241 | A96063-T6-Note (10)-(1)(6)(10)
[7 empty] | B241 | Alclad A93003-0-All-(1)(4)
[7 empty] | B241 | Alclad A93003-H112-All-(1)(3)(4)
[7 empty] | B247 | A93003-H112 welded-Up thru 4.000-(1)(7)(11)
[7 empty] | B247 | A93003-H112-Up thru 4.000-(1)(11)
[7 empty] | B247 | A95083-H111, H112 welded-Up thru 4.000-(1)(7)(8)
[7 empty] | B247 | A95083-H111-Up thru 4.000-(1)(6)(8)
[7 empty] | B247 | A95083-H112-Up thru 4.000-(1)(6)(8)
[7 empty] | B247 | A96061-T6 welded-Up thru 8.000-(1)(7)
[7 empty] | B247 | A96061-T6-4.001 to 8.000-(1)(6)(12)
[7 empty] | B247 | A96061-T6-Up thru 4.000-(1)(6)(11)
[7 empty] | B247 | A96061-T6-Up thru 4.000-(1)(6)(12)
[7 empty] | B247 | NS
[7 empty] | B26 | A24430
[7 empty] | B265 | 1
[7 empty] | B265 | 2
[7 empty] | B265 | 3
[7 empty] | B265 | 7
[7 empty] | B265 | 12
[7 empty] | B280 | NS-Annealed-(1)
[7 empty] | B280 | NS-Drawn-(1)(4)
[7 empty] | B283 | NS-As forged-11/2 & under-(1)(3)
[7 empty] | B283 | NS-As forged-Over 11/2-(1)(3)
[7 empty] | B302 | NS
[7 empty] | B315 | NS
[7 empty] | B338 | 12-Annealed-(1)
[7 empty] | B338 | 12-Annealed-(1)(2)
[7 empty] | B338 | 1-Annealed-(1)
[7 empty] | B338 | 1-Annealed-(1)(2)
[7 empty] | B338 | 2-Annealed-(1)
[7 empty] | B338 | 2-Annealed-(1)(2)
[7 empty] | B338 | 3-Annealed-(1)
[7 empty] | B338 | 3-Annealed-(1)(2)
[7 empty] | B338 | 7-Annealed-(1)
[7 empty] | B338 | 7-Annealed-(1)(2)
[7 empty] | B348 | 1
[7 empty] | B348 | 2
[7 empty] | B348 | 3
[7 empty] | B348 | 7
[7 empty] | B348 | 12
[7 empty] | B366 | NS-Annealed-(1)
[7 empty] | B366 | NS-Annealed-(1)(13)
[7 empty] | B366 | NS-Annealed-(1)(13)(14)
[7 empty] | B366 | NS-Annealed-(1)(14)
[7 empty] | B366 | NS-Annealed-(1)(19)(20)
[7 empty] | B366 | NS-Annealed-(1)(2)
[7 empty] | B366 | NS-Annealed-(1)(2)(13)
[7 empty] | B366 | NS-Annealed-(1)(2)(19)(20)
[7 empty] | B366 | NS-Annealed-(1)(2)(8)(22)
[7 empty] | B366 | NS-Annealed-(1)(6)
[7 empty] | B366 | NS-Annealed-(1)(7)
[7 empty] | B366 | NS-Annealed-(1)(8)(22)
[7 empty] | B366 | NS-Sol. ann.-(1)(12)
[7 empty] | B366 | NS-Sol. ann.-(1)(12)(13)
[7 empty] | B366 | NS-Sol. ann.-(1)(2)(12)
[7 empty] | B366 | NS-Sol. ann.-(1)(2)(12)(13)
[7 empty] | B366 | NS-Sol. ann.-(1)(2)(8)(13)(22)
[7 empty] | B366 | NS-Sol. ann.-(1)(2)(8)(22)
[7 empty] | B366 | NS-Sol. ann.-(1)(8)(13)(22)
[7 empty] | B366 | NS-Sol. ann.-(1)(8)(22)
[7 empty] | B367 | C-2
[7 empty] | B381 | 1
[7 empty] | B381 | 2
[7 empty] | B381 | 3
[7 empty] | B381 | 7
[7 empty] | B381 | 12
[7 empty] | B407 | NS
[7 empty] | B407 | NS-Annealed-(2)(7)
[7 empty] | B407 | NS-Annealed-(7)
[7 empty] | B407 | NS-C.D./ann.-(2)(7)
[7 empty] | B407 | NS-C.D./ann.-(7)
[7 empty] | B408 | NS
[7 empty] | B408 | NS-Annealed-(2)(7)
[7 empty] | B408 | NS-Annealed-(7)
[7 empty] | B409 | NS-(1)
[7 empty] | B409 | NS-(3)
[7 empty] | B409 | NS-Annealed-(2)(4)(7)
[7 empty] | B409 | NS-Annealed-(4)(7)
[7 empty] | B409 | TP316L
[7 empty] | B42 | NS-Annealed-(2)
[7 empty] | B42 | NS-Drawn-2 & under-(2)(4)
[7 empty] | B42 | NS-Drawn-Over 2 to 12-(2)(4)
[7 empty] | B423 | NS-C.W./ann.-(1)(2)(7)
[7 empty] | B423 | NS-C.W./ann.-(1)(7)
[7 empty] | B424 | NS-Annealed-(1)(2)(7)
[7 empty] | B424 | NS-Annealed-(1)(7)
[7 empty] | B425 | NS-Annealed-(1)(2)(7)
[7 empty] | B425 | NS-Annealed-(1)(7)
[7 empty] | B43 | NS-Annealed-(2)
[7 empty] | B43 | NS-Drawn-(2)(4)
[7 empty] | B435 | NS-Annealed-(1)
[7 empty] | B435 | NS-Annealed-(1)(2)
[7 empty] | B443 | NS-Annealed-(1)(14)
[7 empty] | B443 | NS-Annealed-(1)(14)(15)
[7 empty] | B443 | NS-Sol. ann.-(1)(14)(18)
[7 empty] | B444 | NS-Annealed-(1)(2)(14)
[7 empty] | B444 | NS-Sol. ann.-(1)(14)(18)
[7 empty] | B446 | NS-Annealed-(1)(2)(14)(15)(17)
[7 empty] | B446 | NS-Annealed-(1)(2)(14)(16)
[7 empty] | B446 | NS-Sol. ann.-(1)(14)(18)
[7 empty] | B453 | NS-Annealed-1/2 to 1-(2)(3)(7)(8)
[7 empty] | B453 | NS-Annealed-Over 1-(2)(3)(7)(8)
[7 empty] | B453 | NS-Annealed-Under 1/2-(2)(3)(7)(8)
[7 empty] | B462 | NS-Annealed-(1)
[7 empty] | B462 | NS-Annealed-(1)(2)
[7 empty] | B462 | NS-Sol. ann.-(1)(2)(8)(22)
[7 empty] | B462 | NS-Sol. ann.-(1)(8)(22)
[7 empty] | B463 | NS-Annealed-(1)
[7 empty] | B463 | NS-Annealed-(1)(12)
[7 empty] | B464 | NS-Annealed-(1)
[7 empty] | B464 | NS-Annealed-(1)(2)
[7 empty] | B466 | NS-Annealed-(1)
[7 empty] | B467 | NS-Annealed-41/2 & under-(1)
[7 empty] | B467 | NS-Annealed-Over 41/2-(1)
[7 empty] | B467 | NS-Annealed-Over 41A-(1)
[7 empty] | B468 | NS-Annealed-(1)
[7 empty] | B468 | NS-Annealed-(1)(2)
[7 empty] | B473 | NS-Annealed-(1)
[7 empty] | B473 | NS-Annealed-(1)(2)
[7 empty] | B546 | NS
[7 empty] | B546 | NS-Annealed-(1)(2)(7)
[7 empty] | B546 | NS-Annealed-(1)(7)
[7 empty] | B547 | A93003-0-0.125 to 0.500-(1)(15)
[7 empty] | B547 | A93003-0-0.125 to 0.500-(1)(16)
[7 empty] | B547 | A93003-H112-0.250 to 0.400-(1)(14)(15)
[7 empty] | B547 | A93003-H112-0.250 to 0.400-(1)(14)(16)
[7 empty] | B547 | A95083-0-0.125 to 0.500-(1)(8)(15)
[7 empty] | B547 | A95083-0-0.125 to 0.500-(1)(8)(16)
[7 empty] | B547 | A95454-0-0.125 to 0.500-(1)(15)
[7 empty] | B547 | A95454-0-0.125 to 0.500-(1)(16)
[7 empty] | B547 | A95454-H112-0.250 to 0.499-(1)(14)(15)
[7 empty] | B547 | A95454-H112-0.250 to 0.499-(1)(14)(16)
[7 empty] | B547 | A96061-1651-0.250 to 0.500-(1)(7)(15)(17)
[7 empty] | B547 | A96061-1651-0.250 to 0.500-(1)(7)(16)(17)
[7 empty] | B547 | A96061-T4-0.125 to 0.249-(1)(7)(15)(17)
[7 empty] | B547 | A96061-T4-0.125 to 0.249-(1)(7)(16)(17)
[7 empty] | B547 | A96061-T451-0.250 to 0.500-(1)(7)(15)(17)
[7 empty] | B547 | A96061-T451-0.250 to 0.500-(1)(7)(16)(17)
[7 empty] | B547 | A96061-T6-0.125 to 0.249-(1)(7)(15)(17)
[7 empty] | B547 | A96061-T6-0.125 to 0.249-(1)(7)(16)(17)
[7 empty] | B547 | Alclad A93003-0-0.125 to 0.499-(1)(4)(15)
[7 empty] | B547 | Alclad A93003-0-0.125 to 0.499-(1)(4)(16)
[7 empty] | B547 | Alclad A93003-H112-0.250 to 0.499-(1)(4)(14)(15)
[7 empty] | B547 | Alclad A93003-H112-0.250 to 0.499-(1)(4)(14)(16)
[7 empty] | B564 | NS-Annealed
[7 empty] | B564 | NS-Annealed-(1)
[7 empty] | B564 | NS-Annealed-(1)(2)
[7 empty] | B564 | NS-Annealed-(1)(2)(14)(15)(17)
[7 empty] | B564 | NS-Annealed-(1)(2)(14)(16)
[7 empty] | B564 | NS-Annealed-(1)(2)(7)
[7 empty] | B564 | NS-Annealed-(1)(7)
[7 empty] | B564 | NS-Sol. ann.-(1)(2)(8)(22)
[7 empty] | B564 | NS-Sol. ann.-(1)(8)(22)
[7 empty] | B572 | NS-(1)
[7 empty] | B572 | NS-Annealed-(1)
[7 empty] | B572 | NS-Annealed-(1)(2)
[7 empty] | B574 | NS-Sol. ann.-(1)(12)
[7 empty] | B574 | NS-Sol. ann.-(1)(2)(12)
[7 empty] | B575 | NS-Sol. ann.-(1)(12)
[7 empty] | B575 | NS-Sol. ann.-(1)(2)(12)
[7 empty] | B584 | NS-As cast
[7 empty] | B584 | NS-As cast-(3)
[7 empty] | B608 | NS
[7 empty] | B61 | NS
[7 empty] | B619 | NS-(1)
[7 empty] | B619 | NS-Annealed-(1)
[7 empty] | B619 | NS-Annealed-(1)(2)
[7 empty] | B619 | NS-Sol. ann.-(1)(12)
[7 empty] | B619 | NS-Sol. ann.-(1)(2)(12)
[7 empty] | B62 | NS
[7 empty] | B622 | NS-(1)
[7 empty] | B622 | NS-Annealed-(1)
[7 empty] | B622 | NS-Annealed-(1)(2)
[7 empty] | B622 | NS-Sol. ann.-(1)(12)
[7 empty] | B622 | NS-Sol. ann.-(1)(2)(12)
[7 empty] | B625 | NS-Annealed-(1)
[7 empty] | B625 | NS-Annealed-(1)(19)(20)
[7 empty] | B625 | NS-Annealed-(1)(2)
[7 empty] | B625 | NS-Annealed-(1)(2)(19)(20)
[7 empty] | B626 | NS-(1)
[7 empty] | B626 | NS-Annealed-(1)
[7 empty] | B626 | NS-Annealed-(1)(2)
[7 empty] | B626 | NS-Sol. ann.-(1)(12)
[7 empty] | B626 | NS-Sol. ann.-(1)(2)(12)
[7 empty] | B649 | NS-Annealed-(1)
[7 empty] | B649 | NS-Annealed-(1)(2)
[7 empty] | B673 | NS-Annealed-(1)
[7 empty] | B673 | NS-Annealed-(1)(19)(20)
[7 empty] | B673 | NS-Annealed-(1)(2)
[7 empty] | B673 | NS-Annealed-(1)(2)(19)(20)
[7 empty] | B674 | NS-Annealed-(1)
[7 empty] | B674 | NS-Annealed-(1)(19)(20)
[7 empty] | B674 | NS-Annealed-(1)(2)
[7 empty] | B674 | NS-Annealed-(1)(2)(19)(20)
[7 empty] | B675 | NS-Sol. ann.-(1)(2)(8)(21)
[7 empty] | B675 | NS-Sol. ann.-(1)(2)(8)(22)
[7 empty] | B675 | NS-Sol. ann.-(1)(8)(21)
[7 empty] | B675 | NS-Sol. ann.-(1)(8)(22)
[7 empty] | B676 | NS-Sol. ann.-(1)(2)(8)(21)
[7 empty] | B676 | NS-Sol. ann.-(1)(2)(8)(22)
[7 empty] | B676 | NS-Sol. ann.-(1)(8)(21)
[7 empty] | B676 | NS-Sol. ann.-(1)(8)(22)
[7 empty] | B677 | NS-Annealed-(1)
[7 empty] | B677 | NS-Annealed-(1)(19)(20)
[7 empty] | B677 | NS-Annealed-(1)(2)
[7 empty] | B677 | NS-Annealed-(1)(2)(19)(20)
[7 empty] | B68 | NS
[7 empty] | B688 | NS-Sol. ann.-(1)(2)(7)(10)(21)
[7 empty] | B688 | NS-Sol. ann.-(1)(2)(7)(11)(22)
[7 empty] | B688 | NS-Sol. ann.-(1)(7)(10)(21)
[7 empty] | B688 | NS-Sol. ann.-(1)(7)(11)(22)
[7 empty] | B690 | NS-Sol. ann.-(1)(2)(21)
[7 empty] | B690 | NS-Sol. ann.-(1)(2)(8)(22)
[7 empty] | B690 | NS-Sol. ann.-(1)(21)
[7 empty] | B690 | NS-Sol. ann.-(1)(8)(22)
[7 empty] | B691 | NS-Sol. ann.-(1)(2)(8)(22)
[7 empty] | B691 | NS-Sol. ann.-(1)(8)(22)
[7 empty] | B704 | NS
[7 empty] | B705 | NS
[7 empty] | B729 | NS-Annealed-(1)
[7 empty] | B729 | NS-Annealed-(1)(2)
[7 empty] | B75 | NS-Annealed-(2)
[7 empty] | B75 | NS-Hard drawn-(2)(4)
[7 empty] | B75 | NS-Light drawn-(2)(4)
[7 empty] | B804 | NS-Sol. ann.-(1)(2)(8)
[7 empty] | B804 | NS-Sol. ann.-(1)(2)(8)(21)
[7 empty] | B804 | NS-Sol. ann.-(1)(8)
[7 empty] | B804 | NS-Sol. ann.-(1)(8)(21)
[7 empty] | B861 | 1
[7 empty] | B861 | 2
[7 empty] | B861 | 3
[7 empty] | B861 | 7
[7 empty] | B861 | 12
[7 empty] | B862 | 1
[7 empty] | B862 | 2
[7 empty] | B862 | 3
[7 empty] | B862 | 7
[7 empty] | B862 | 12
[7 empty] | B88 | NS-Annealed-(1)
[7 empty] | B88 | NS-Drawn-(1)(4)
[7 empty] | A1010 | 40
[7 empty] | A1010 | 50
[7 empty] | A1011 | 30
[7 empty] | A1011 | 33
[7 empty] | A1011 | 36
[7 empty] | A1011 | 40
[7 empty] | A1011 | 45
[7 empty] | A1011 | 50
[7 empty] | A1053 | 50
[7 empty] | A126 | A
[7 empty] | A126 | B
[7 empty] | A126 | C
[7 empty] | A134 | 30
[7 empty] | A134 | 33
[7 empty] | A134 | 36
[7 empty] | A134 | 40
[7 empty] | A134 | 45
[7 empty] | A134 | 50
[7 empty] | A134 | A
[7 empty] | A134 | A36
[7 empty] | A134 | B
[7 empty] | A134 | D
[7 empty] | A134 | NS-(8b)(57)
[7 empty] | A139 | C
[7 empty] | A139 | D
[7 empty] | A139 | E
[7 empty] | A167 | 308
[7 empty] | A167 | 309
[7 empty] | A167 | 347
[7 empty] | A167 | 348
[7 empty] | A167 | 302B
[7 empty] | A167 | 310-(8) (28)(29)(35)(36)(39)
[7 empty] | A167 | 310-(8) (28)(35)(36)(39)
[7 empty] | A181 | NS-60-(9)(57)(59)
[7 empty] | A181 | NS-70-(9)(57)(59)
[7 empty] | A182 | 44
[7 empty] | A182 | 62
[7 empty] | A182 | 304
[7 empty] | A182 | 316
[7 empty] | A182 | 321
[7 empty] | A182 | 347
[7 empty] | A182 | 348
[7 empty] | A182 | 2205
[7 empty] | A182 | F10
[7 empty] | A182 | F11-1-(9)
[7 empty] | A182 | F11-2-(9)
[7 empty] | A182 | F12-1-(9)
[7 empty] | A182 | F12-2-(9)
[7 empty] | A182 | F22-1-(9)(72)(75)
[7 empty] | A182 | F22-3-(9) (72)
[7 empty] | A182 | F304L
[7 empty] | A182 | F310-(9)(21)(28)(29)(35)(39)
[7 empty] | A182 | F310-(9)(21)(28)(35)(39)
[7 empty] | A182 | F316L
[7 empty] | A182 | F317L
[7 empty] | A182 | F321
[7 empty] | A182 | F347
[7 empty] | A182 | F348
[7 empty] | A182 | F6a-1-(35)
[7 empty] | A182 | F6a-2-(35)
[7 empty] | A182 | F6a-3-(35)
[7 empty] | A182 | F6a-4
[7 empty] | A182 | F6b
[7 empty] | A182 | F904L
[7 empty] | A182 | Fl
[7 empty] | A182 | NS
[7 empty] | A197 | NS
[7 empty] | A202 | A
[7 empty] | A202 | B
[7 empty] | A203 | A
[7 empty] | A203 | B
[7 empty] | A203 | D
[7 empty] | A203 | E
[7 empty] | A204 | A
[7 empty] | A204 | B
[7 empty] | A204 | C
[7 empty] | A213 | TP304
[7 empty] | A213 | TP304L
[7 empty] | A213 | TP316
[7 empty] | A213 | TP316L
[7 empty] | A213 | TP316Ti
[7 empty] | A217 | CA15
[7 empty] | A234 | WFB
[7 empty] | A234 | WP11-1
[7 empty] | A234 | WP11-2
[7 empty] | A234 | WP12-1
[7 empty] | A234 | WP12-2
[7 empty] | A234 | WP22-1-(72)
[7 empty] | A234 | WP22-3-(72)
[7 empty] | A234 | WP5
[7 empty] | A234 | WP91
[7 empty] | A240 | 302
[7 empty] | A240 | 304
[7 empty] | A240 | 305
[7 empty] | A240 | 316
[7 empty] | A240 | 317
[7 empty] | A240 | 2205
[7 empty] | A240 | 2507
[7 empty] | A240 | 201LN
[7 empty] | A240 | 304L
[7 empty] | A240 | 309S
[7 empty] | A240 | 310S-(8) (28)(29)(35)(36)
[7 empty] | A240 | 310S-(8) (28)(35)(36)
[7 empty] | A240 | 316L
[7 empty] | A240 | 317L
[7 empty] | A240 | 321-(8)
[7 empty] | A240 | 321-(8) (30)(36)
[7 empty] | A240 | 321H
[7 empty] | A240 | 347-(28)(36)
[7 empty] | A240 | 347-(8) (36)
[7 empty] | A240 | 348-(28)(36)
[7 empty] | A240 | 348-(8) (36)
[7 empty] | A240 | 904L
[7 empty] | A240 | NS-(25)
[7 empty] | A240 | NS-<0.40 thk-(25)
[7 empty] | A240 | NS-<3/16 thk
[7 empty] | A240 | NS-<3/16 thk-(25)
[7 empty] | A240 | NS->0.40 thk-(25)
[7 empty] | A240 | NS->3/16 thk
[7 empty] | A240 | NS->3/16 thk-(25)
[7 empty] | A240 | NS->3/16 thk-(26)
[7 empty] | A240 | X8M
[7 empty] | A249 | 904L
[7 empty] | A249 | NS-<3/16 thk-(8)(8)
[7 empty] | A249 | NS->3/16 thk-(8)(8)
[7 empty] | A268 | TP409
[7 empty] | A268 | TP430Ti
[7 empty] | A268 | TP443
[7 empty] | A268 | TP446
[7 empty] | A269 | TP304
[7 empty] | A269 | TP304L
[7 empty] | A269 | TP316
[7 empty] | A269 | TP316L
[7 empty] | A278 | 20
[7 empty] | A278 | 25
[7 empty] | A278 | 30
[7 empty] | A278 | 35
[7 empty] | A278 | 40
[7 empty] | A278 | 50
[7 empty] | A278 | 60
[7 empty] | A283 | A
[7 empty] | A283 | B
[7 empty] | A283 | C
[7 empty] | A283 | D
[7 empty] | A299 | A- < 1 thk.-(57)
[7 empty] | A299 | A-> 1 thk.-(57)
[7 empty] | A302 | A
[7 empty] | A302 | B
[7 empty] | A302 | C
[7 empty] | A302 | D
[7 empty] | A312 | 904L
[7 empty] | A312 | NS-<3/16 thk-(45) (26)
[7 empty] | A312 | NS-<3/16 thk-(8)(8)
[7 empty] | A312 | NS->3/16 thk-(45) (26)
[7 empty] | A312 | NS->3/16 thk-(8)(8)
[7 empty] | A312 | TP304
[7 empty] | A312 | TP304L
[7 empty] | A312 | TP309
[7 empty] | A312 | TP310-(28)(29)(35)(39)
[7 empty] | A312 | TP310-(28)(35)(39)
[7 empty] | A312 | TP316
[7 empty] | A312 | TP316L
[7 empty] | A312 | TP317
[7 empty] | A312 | TP321-<3/4 thk-(28)(30)
[7 empty] | A312 | TP321-<3/4 thk-(30)
[7 empty] | A312 | TP321-> 3/4 thk-(28)(30)(36)
[7 empty] | A312 | TP321-> 3/4 thk-(30)(36)
[7 empty] | A312 | TP321H-<3/4 thk-(30)(36)
[7 empty] | A312 | TP321H-> 3/4 thk-(30)(36)
[7 empty] | A312 | TP347
[7 empty] | A312 | TP347-(28)
[7 empty] | A312 | TP348
[7 empty] | A312 | TP348-(28)
[7 empty] | A333 | 1
[7 empty] | A333 | 3
[7 empty] | A333 | 7
[7 empty] | A333 | 8
[7 empty] | A333 | 9
[7 empty] | A334 | 1
[7 empty] | A334 | 3
[7 empty] | A334 | 6
[7 empty] | A334 | 7
[7 empty] | A334 | 8
[7 empty] | A334 | 9
[7 empty] | A335 | P15
[7 empty] | A335 | P91
[7 empty] | A350 | LF1
[7 empty] | A350 | LF2-1-(9)(57)
[7 empty] | A350 | LF2-2-(9)(57)
[7 empty] | A351 | CD3M-WCuN
[7 empty] | A351 | CE2ON
[7 empty] | A351 | CE8MN
[7 empty] | A351 | CF10MC
[7 empty] | A351 | CF3
[7 empty] | A351 | CF3A
[7 empty] | A351 | CF3M
[7 empty] | A351 | CF8
[7 empty] | A351 | CF8A
[7 empty] | A351 | CF8C
[7 empty] | A351 | CF8M
[7 empty] | A351 | CH10
[7 empty] | A351 | CH2O
[7 empty] | A351 | CH8
[7 empty] | A351 | CK20
[7 empty] | A351 | CN7M
[7 empty] | A351 | HK30
[7 empty] | A351 | HK40
[7 empty] | A351 | HT30
[7 empty] | A352 | LC1
[7 empty] | A352 | LC2
[7 empty] | A352 | LC3
[7 empty] | A352 | LCB
[7 empty] | A352 | LCC
[7 empty] | A353 | NS
[7 empty] | A358 | 304
[7 empty] | A358 | 316
[7 empty] | A358 | 304L
[7 empty] | A358 | 309S
[7 empty] | A358 | 310S-(28)(29)(31)(35)(36)
[7 empty] | A358 | 310S-(28)(31)(35)(36)
[7 empty] | A358 | 316L
[7 empty] | A358 | 321-(28)(30)(36)
[7 empty] | A358 | 321-(30)(36)
[7 empty] | A358 | 347-(28)(30)(36)
[7 empty] | A358 | 347-(30)(36)
[7 empty] | A358 | 348-(28)(30)(36)
[7 empty] | A358 | 348-(30)(36)
[7 empty] | A358 | NS-<3/16 thk-(45) (26)
[7 empty] | A358 | NS->0.40 thk-(8)(36)
[7 empty] | A358 | NS->3/16 thk-(45) (26)
[7 empty] | A36 | NS
[7 empty] | A369 | FP3b
[7 empty] | A376 | 16-8-2H
[7 empty] | A376 | TP304
[7 empty] | A376 | TP316
[7 empty] | A376 | TP321-<3/4 thk-(28)(30)(36)
[7 empty] | A376 | TP321-<3/4 thk-(30)(36)
[7 empty] | A376 | TP321-> 3/4 thk-(28)(30)(36)
[7 empty] | A376 | TP321-> 3/4 thk-(30)(36)
[7 empty] | A376 | TP321H-<3/4 thk-(28)(30)(36)
[7 empty] | A376 | TP321H-> 3/4 thk
[7 empty] | A376 | TP347-(28)(30)(36)
[7 empty] | A376 | TP347-(30)(36)
[7 empty] | A376 | TP348-(28)(30)(36)
[7 empty] | A376 | TP348-(30)(36)
[7 empty] | A381 | Y35
[7 empty] | A381 | Y42
[7 empty] | A381 | Y46
[7 empty] | A381 | Y48
[7 empty] | A381 | Y50
[7 empty] | A381 | Y52
[7 empty] | A381 | Y56
[7 empty] | A381 | Y60
[7 empty] | A387 | 9
[7 empty] | A387 | 91
[7 empty] | A387 | 42401
[7 empty] | A387 | 42402
[7 empty] | A387 | 42491
[7 empty] | A387 | 42492
[7 empty] | A387 | 42675
[7 empty] | A387 | 42676
[7 empty] | A387 | 42705
[7 empty] | A387 | 42706
[7 empty] | A387 | 22-1-(72)
[7 empty] | A387 | 22-2-(72)
[7 empty] | A395 | 60-40-18
[7 empty] | A403 | CR
[7 empty] | A403 | CR6XN
[7 empty] | A403 | WP
[7 empty] | A403 | WP304
[7 empty] | A403 | WP304H
[7 empty] | A403 | WP304L
[7 empty] | A403 | WP309
[7 empty] | A403 | WP310-(28)(29)(32)(35)(37)(39)
[7 empty] | A403 | WP310-(28)(32)(35)(37)(39)
[7 empty] | A403 | WP316
[7 empty] | A403 | WP316H
[7 empty] | A403 | WP316L
[7 empty] | A403 | WP317
[7 empty] | A403 | WP317L
[7 empty] | A403 | WP321-(28)(30)(32)(37)
[7 empty] | A403 | WP321-(32)(37)
[7 empty] | A403 | WP321H
[7 empty] | A403 | WP347-(28)(32) (37)
[7 empty] | A403 | WP347-(32)(37)
[7 empty] | A403 | WP347H
[7 empty] | A403 | WP348-(28)(32) (37)
[7 empty] | A403 | WP348-(32)(37)
[7 empty] | A403 | WP6XN
[7 empty] | A409 | TP304
[7 empty] | A409 | TP309
[7 empty] | A409 | TP310
[7 empty] | A409 | TP316
[7 empty] | A409 | TP317
[7 empty] | A409 | TP321-(28)(30)(36)
[7 empty] | A409 | TP321-(30)(36)
[7 empty] | A409 | TP347-(28)(30)(36)
[7 empty] | A409 | TP347-(30)(36)
[7 empty] | A409 | TP348-(28)(30)(36)
[7 empty] | A409 | TP348-(30)(36)
[7 empty] | A420 | WPL3
[7 empty] | A420 | WPL6
[7 empty] | A420 | WPL8
[7 empty] | A426 | CP15
[7 empty] | A426 | CPCA-15
[7 empty] | A451 | CPE2ON
[7 empty] | A451 | CPF10MC
[7 empty] | A451 | CPF8
[7 empty] | A451 | CPF8C
[7 empty] | A451 | CPF8M
[7 empty] | A451 | CPH10
[7 empty] | A451 | CPH2O
[7 empty] | A451 | CPH8
[7 empty] | A451 | CPK20
[7 empty] | A47 | 32510
[7 empty] | A479 | 304
[7 empty] | A479 | 316
[7 empty] | A479 | 321
[7 empty] | A479 | 347
[7 empty] | A479 | 2205
[7 empty] | A479 | 304H
[7 empty] | A479 | 304L
[7 empty] | A479 | 316H
[7 empty] | A479 | 316L
[7 empty] | A479 | 321-(28)(30)
[7 empty] | A479 | 321H
[7 empty] | A479 | 347-(28)(30)
[7 empty] | A479 | 347H
[7 empty] | A479 | 904L
[7 empty] | A479 | NS
[7 empty] | A479 | NS-(25)
[7 empty] | A479 | NS-(26)
[7 empty] | A479 | NS-<2 thk-(25)
[7 empty] | A479 | XM-19
[7 empty] | A48 | 20
[7 empty] | A48 | 25
[7 empty] | A48 | 30
[7 empty] | A48 | 35
[7 empty] | A48 | 40
[7 empty] | A48 | 45
[7 empty] | A48 | 50
[7 empty] | A48 | 55
[7 empty] | A48 | 60
[7 empty] | A487 | CA6NM
[7 empty] | A494 | CW-12MW
[7 empty] | A494 | CW-6M
[7 empty] | A494 | CX-2MW
[7 empty] | A524 | I
[7 empty] | A524 | II
[7 empty] | A53 | A-(57)(59)
[7 empty] | A53 | A-(8a)
[7 empty] | A53 | B
[7 empty] | A537 | A
[7 empty] | A553 | I
[7 empty] | A553 | II
[7 empty] | A571 | D-2M
[7 empty] | A645 | A
[7 empty] | A671 | CA55
[7 empty] | A671 | CB60
[7 empty] | A671 | CB65
[7 empty] | A671 | CB70
[7 empty] | A671 | CC60
[7 empty] | A671 | CC65
[7 empty] | A671 | CC70
[7 empty] | A671 | CD70
[7 empty] | A671 | CF70
[7 empty] | A671 | CF71
[7 empty] | A671 | CK75-> 1 thk.-(57)(67)
[7 empty] | A671 | CK75-1 thk.-(57)(67)
[7 empty] | A672 | A45
[7 empty] | A672 | A50
[7 empty] | A672 | A55
[7 empty] | A672 | B60
[7 empty] | A672 | B65
[7 empty] | A672 | B70
[7 empty] | A672 | C55
[7 empty] | A672 | C60
[7 empty] | A672 | C65
[7 empty] | A672 | C70
[7 empty] | A672 | D70
[7 empty] | A672 | L65
[7 empty] | A672 | L70
[7 empty] | A672 | L75
[7 empty] | A672 | N75-> 1 thk.-(57)(67)
[7 empty] | A672 | N75-1 thk.-(57)(67)
[7 empty] | A691 | 1/2CR
[7 empty] | A691 | 11/4CR
[7 empty] | A691 | 1CR
[7 empty] | A691 | 21/4CR
[7 empty] | A691 | 3CR
[7 empty] | A691 | 5CR
[7 empty] | A691 | 9CR
[7 empty] | A691 | CM65
[7 empty] | A691 | CM70
[7 empty] | A691 | CM75
[7 empty] | A691 | CMS-75-> 1 thk.-(57)(67)
[7 empty] | A691 | CMS-75-1 thk.-(57)(67)
[7 empty] | A691 | CMSH-70
[7 empty] | A691 | P91
[7 empty] | A696 | B
[7 empty] | A696 | C
[7 empty] | A789 | 2205
[7 empty] | A789 | NS-(10H)(25)
[7 empty] | A789 | NS-<0.40 thk-(10H)(25)
[7 empty] | A789 | NS-<3/16 thk-(10H)(25)
[7 empty] | A789 | NS->3/16 thk-(10H)(25)
[7 empty] | A790 | 2205
[7 empty] | A790 | 2507
[7 empty] | A790 | NS-(10H)(25)
[7 empty] | A790 | NS-<0.40 thk-(10H)(25)
[7 empty] | A790 | NS-<3/16 thk-(10H)(25)
[7 empty] | A790 | NS->0.40 thk-(10H)(25)
[7 empty] | A790 | NS->3/16 thk-(10H)(25)
[7 empty] | A813 | NS-(8)(8)
[7 empty] | A813 | NS-<3/16 thk-(45) (26)
[7 empty] | A813 | NS->3/16 thk-(45) (26)
[7 empty] | A814 | NS-(8)(8)
[7 empty] | A814 | NS-<3/16 thk-(45) (26)
[7 empty] | A815 | 2205
[7 empty] | A815 | CRS32750
[7 empty] | A815 | NS-(25)
[7 empty] | A815 | NS-(35)
[7 empty] | A815 | WPS32750
[7 empty] | API 5L | A
[7 empty] | API 5L | A25-(57)(59)(77)
[7 empty] | API 5L | A25-(8a)(77)
[7 empty] | API 5L | B
[7 empty] | API 5L | X42
[7 empty] | API 5L | X46
[7 empty] | API 5L | X52
[7 empty] | API 5L | X56
[7 empty] | API 5L | X60
[7 empty] | API 5L | X65
[7 empty] | API 5L | X70
[7 empty] | API 5L | X80
[7 empty] | B127 | NS-H.R. ann.
[7 empty] | B127 | NS-H.R. as R.
[7 empty] | B148 | NS
[7 empty] | B148 | NS-(9)
[7 empty] | B152 | NS-O25-(14)(24)
[7 empty] | B160 | NS-Annealed-All
[7 empty] | B160 | NS-Annealed-All-(9)(9a)
[7 empty] | B160 | NS-H.W.-All
[7 empty] | B161 | NS
[7 empty] | B161 | NS-Annealed-5_ 5 O.D
[7 empty] | B161 | NS-H02-< 1/2
[7 empty] | B161 | NS-H02-> 1, 2
[7 empty] | B161 | NS-Str. rel.
[7 empty] | B162 | NS
[7 empty] | B164 | NS-Ann. forg.-All
[7 empty] | B164 | NS-H.W.-All except hex. > 21/a
[7 empty] | B165 | NS-(54)
[7 empty] | B165 | NS-Annealed-> 5 O.D
[7 empty] | B165 | NS-Annealed-5 5 0.D
[7 empty] | B167 | NS-C.D ann.-> 5 0.D
[7 empty] | B167 | NS-C.D ann.-5 5 0.D
[7 empty] | B167 | NS-H.F. or H.F. ann.-> 5 0.D
[7 empty] | B167 | NS-H.F. or H.F. ann.-5 0.D
[7 empty] | B168 | NS-H.R. ann.
[7 empty] | B168 | NS-H.R. as R.
[7 empty] | B169 | NS-O25-< 2.0 thk.-(13)
[7 empty] | B169 | NS-O60-2.0 thk.-(13)
[7 empty] | B171 | NS-< 2.5 thk.-(14)
[7 empty] | B171 | NS-2.5 thk.-(14)
[7 empty] | B209 | 1060-0
[7 empty] | B209 | 1060-H112-0.500-1.000-(13)(33)
[7 empty] | B209 | 1060-H12-(33)
[7 empty] | B209 | 1060-H14-(33)
[7 empty] | B209 | 1100-0
[7 empty] | B209 | 1100-H112-0.500-2.000-(13)(33)
[7 empty] | B209 | 1100-H12-(33)
[7 empty] | B209 | 1100-H14-(33)
[7 empty] | B209 | 3003-0
[7 empty] | B209 | 3003-H112-0.500-2.000-(13)(33)
[7 empty] | B209 | 3003-H12-(33)
[7 empty] | B209 | 3003-H14-(33)
[7 empty] | B209 | 3004-0
[7 empty] | B209 | 3004-H112-(33)
[7 empty] | B209 | 3004-H32-(33)
[7 empty] | B209 | 3004-H34-(33)
[7 empty] | B209 | 5050-0
[7 empty] | B209 | 5050-H112-(33)
[7 empty] | B209 | 5050-H32-(33)
[7 empty] | B209 | 5050-H34-(33)
[7 empty] | B209 | 5052-0
[7 empty] | B209 | 5052-H112-0.500-3.000-(13)(33)
[7 empty] | B209 | 5052-H32-(33)
[7 empty] | B209 | 5052-H34-(33)
[7 empty] | B209 | 5083-0-0.051-1.500-(13)
[7 empty] | B209 | 5083-H32-0.188-1.500-(13)(33)
[7 empty] | B209 | 5086-0
[7 empty] | B209 | 5086-H112-0.500-1.000-(13)(33)
[7 empty] | B209 | 5086-H32-(33)
[7 empty] | B209 | 5086-H34-(33)
[7 empty] | B209 | 5154-0
[7 empty] | B209 | 5154-H112-0.500-3.000-(13)(33)
[7 empty] | B209 | 5154-H32-(33)
[7 empty] | B209 | 5154-H34-(33)
[7 empty] | B209 | 5254-0
[7 empty] | B209 | 5254-H112-0.500-3.000-(13)(33)
[7 empty] | B209 | 5254-H32-(33)
[7 empty] | B209 | 5254-H34-(33)
[7 empty] | B209 | 5454-0
[7 empty] | B209 | 5454-H112-0.500-3.000-(13)(33)
[7 empty] | B209 | 5454-H32-(33)
[7 empty] | B209 | 5454-H34-(33)
[7 empty] | B209 | 5456-0-0.051-1.500-(13)
[7 empty] | B209 | 5456-H32-0.188-0.499-(13)(33)
[7 empty] | B209 | 5652-0
[7 empty] | B209 | 5652-H112-0.500-3.000-(13)(33)
[7 empty] | B209 | 5652-H32-(33)
[7 empty] | B209 | 5652-H34-(33)
[7 empty] | B209 | 6061-T4 wld-(22)(63)
[7 empty] | B209 | 6061-T4-(33)(63)
[7 empty] | B209 | 6061-T6 wld-(22)(63)
[7 empty] | B209 | 6061-T6-(33)
[7 empty] | B209 | 6061-T651-0.250-4.000-(13)(33)
[7 empty] | B209 | Alclad 3003-0-0.006-0.499-(66)
[7 empty] | B209 | Alclad 3003-0-0.500-3.000-(68)
[7 empty] | B209 | Alclad 3003-H112-0.500-2.000-(33)(66)
[7 empty] | B209 | Alclad 3003-H12-0.017-0.499-(33)(66)
[7 empty] | B209 | Alclad 3003-H12-0.500-2.000-(33)(68)
[7 empty] | B209 | Alclad 3003-H14-0.009-0.499-(33)(66)
[7 empty] | B209 | Alclad 3003-H14-0.500-1.000-(33)(68)
[7 empty] | B209 | Alclad 3004-0-0.006-0.499-(66)
[7 empty] | B209 | Alclad 3004-0-0.500-3.000-(68)
[7 empty] | B209 | Alclad 3004-H112-0.250-0.499-(33)(66)
[7 empty] | B209 | Alclad 3004-H112-0.500-3.000-(33)(68)
[7 empty] | B209 | Alclad 3004-H32-0.017-0.499-(33)(66)
[7 empty] | B209 | Alclad 3004-H32-0.500-2.000-(33)(68)
[7 empty] | B209 | Alclad 3004-H34-0.009-0.499-(33)(66)
[7 empty] | B209 | Alclad 3004-H34-0.500-1.000-(33)(68)
[7 empty] | B209 | Alclad 6061-T4 wld-(22)(63)
[7 empty] | B209 | Alclad 6061-T4-(33)(66)
[7 empty] | B209 | Alclad 6061-T451-0.250-0.499-(33)(66)
[7 empty] | B209 | Alclad 6061-T451-0.500-3.000-(33)(68)
[7 empty] | B209 | Alclad 6061-T6 wld-(22)(63)
[7 empty] | B209 | Alclad 6061-T6-(33)(66)
[7 empty] | B209 | Alclad 6061-T651-0.250-0.499-(33)(66)
[7 empty] | B209 | Alclad 6061-T651-0.500-4.000-(33)(68)
[7 empty] | B210 | 1060-0-(14)(33)
[7 empty] | B210 | 1060-H112-(14)(33)
[7 empty] | B210 | 1060-H113-(14)(33)
[7 empty] | B210 | 1060-H14-(14)(33)
[7 empty] | B210 | 1100-H113-(14)(33)
[7 empty] | B210 | 1100-H14-(14)(33)
[7 empty] | B210 | 3003-0-(14)(33)
[7 empty] | B210 | 3003-H112-(14)(33)
[7 empty] | B210 | 3003-H14-(14)(33)
[7 empty] | B210 | 3003-H18-(14)(33)
[7 empty] | B210 | 5052-0-(14)
[7 empty] | B210 | 5052-H32-(14)(33)
[7 empty] | B210 | 5052-H34-(14)(33)
[7 empty] | B210 | 5083-0-(33)
[7 empty] | B210 | 5083-H112-(33)
[7 empty] | B210 | 5086-H112-(33)
[7 empty] | B210 | 5086-H32-(33)
[7 empty] | B210 | 5086-H34-(33)
[7 empty] | B210 | 5086-O-(33)
[7 empty] | B210 | 5154-H34-(33)
[7 empty] | B210 | 5154-O
[7 empty] | B210 | 5456-H112-(33)
[7 empty] | B210 | 5456-O-(33)
[7 empty] | B210 | 6061-T4 wld-(22)(63)
[7 empty] | B210 | 6061-T4-(33)
[7 empty] | B210 | 6061-T6 wld-(22)(63)
[7 empty] | B210 | 6061-T6-(33)
[7 empty] | B210 | 6063-T4 wld
[7 empty] | B210 | 6063-T4-(33)
[7 empty] | B210 | 6063-T5 wld
[7 empty] | B210 | 6063-T6 wld
[7 empty] | B210 | 6063-T6-(33)
[7 empty] | B210 | Alclad 3003-0-(14)(33)
[7 empty] | B210 | Alclad 3003-H112-(14)(33)
[7 empty] | B210 | Alclad 3003-H14-(14)(33)
[7 empty] | B210 | Alclad 3003-H18-(14)(33)
[7 empty] | B221 | 5052
[7 empty] | B221 | 5083
[7 empty] | B221 | 5086
[7 empty] | B221 | 5454
[7 empty] | B221 | 5456
[7 empty] | B221 | 1060-H112-(33)(69)
[7 empty] | B221 | 1060-O-(33)(69)
[7 empty] | B221 | 1100-H112-(33)(69)
[7 empty] | B221 | 1100-O-(33)(69)
[7 empty] | B221 | 3003-H112-(33)(69)
[7 empty] | B221 | 3003-O-(33)(69)
[7 empty] | B221 | 6061-T4 wld-(22)(63)(69)
[7 empty] | B221 | 6061-T4-(33)(63)(69)
[7 empty] | B221 | 6061-T6 wld-(22)(63)(69)
[7 empty] | B221 | 6061-T6-(33)(63)(69)
[7 empty] | B221 | 6063-T4 wld-(69)
[7 empty] | B221 | 6063-T4-< 0.500-(13)(33)(69)
[7 empty] | B221 | 6063-T5 wld-(69)
[7 empty] | B221 | 6063-T5-< 0.500-(13)(33)(69)
[7 empty] | B221 | 6063-T6 wld-(69)
[7 empty] | B221 | 6063-T6-(33)(69)
[7 empty] | B221 | Alclad 3003-H112-(33)(69)
[7 empty] | B221 | Alclad 3003-O-(33)(69)
[7 empty] | B241 | 5052
[7 empty] | B241 | 1060-0-(14)(33)
[7 empty] | B241 | 1060-H112-(14)(33)
[7 empty] | B241 | 1060-H113-(14)(33)
[7 empty] | B241 | 1100-0-(14)(33)
[7 empty] | B241 | 1100-H112-(14)(33)
[7 empty] | B241 | 3003-0-(14)(33)
[7 empty] | B241 | 3003-H112-(14)(33)
[7 empty] | B241 | 3003-H18-(14)(33)
[7 empty] | B241 | 5083-0-(33)
[7 empty] | B241 | 5083-H112-(33)
[7 empty] | B241 | 5086-H112-(33)
[7 empty] | B241 | 5086-O-(33)
[7 empty] | B241 | 5454-0-(33)
[7 empty] | B241 | 5454-H112-(33)
[7 empty] | B241 | 5456-H112-(33)
[7 empty] | B241 | 5456-O-(33)
[7 empty] | B241 | 6061-T4 wld-(22)(63)
[7 empty] | B241 | 6061-T4-(33)(63)
[7 empty] | B241 | 6061-T6 wld-(22)(63)
[7 empty] | B241 | 6061-T6-(33)(63)
[7 empty] | B241 | 6063-T4 wld
[7 empty] | B241 | 6063-T4-0.5-(33)
[7 empty] | B241 | 6063-T5 wld
[7 empty] | B241 | 6063-T5-< 0.500-(33)
[7 empty] | B241 | 6063-T6 wld
[7 empty] | B241 | 6063-T6-(33)
[7 empty] | B241 | Alclad 3003-0-(14)(33)
[7 empty] | B241 | Alclad 3003-H112-(14)(33)
[7 empty] | B247 | 3003-H112 wld-(9)(45)
[7 empty] | B247 | 3003-H112-(9)(45)
[7 empty] | B247 | 5083-0-(9)(32)(33)
[7 empty] | B247 | 5083-H112 wld-(9)(32)(33)
[7 empty] | B247 | 5083-H112-(9)(32)(33)
[7 empty] | B247 | 6061-T6 wld-(9)(22)
[7 empty] | B247 | 6061-T6-(9)(33)
[7 empty] | B26 | 443
[7 empty] | B26 | 356-T6-(9)(43)
[7 empty] | B26 | 356-T71-(9)(43)
[7 empty] | B280 | NS
[7 empty] | B283 | NS-(14)
[7 empty] | B333 | NS-Sol. ann.-< 3A6
[7 empty] | B333 | NS-Sol. ann.-3A6. <
[7 empty] | B333 | NS-Sol. ann.-All
[7 empty] | B335 | NS
[7 empty] | B345 | 1060-0-(14)(33)
[7 empty] | B345 | 1060-H112-(14)(33)
[7 empty] | B345 | 1060-H113-(14)(33)
[7 empty] | B345 | 3003-0-(14)(33)
[7 empty] | B345 | 3003-H112-(14)(33)
[7 empty] | B345 | 3003-H18-(14)(33)
[7 empty] | B345 | 5083-0-(33)
[7 empty] | B345 | 5083-H112-(33)
[7 empty] | B345 | 5086-H112-(33)
[7 empty] | B345 | 5086-O-(33)
[7 empty] | B345 | 6061-T4 wld-(22)(63)
[7 empty] | B345 | 6061-T4-(33)(63)
[7 empty] | B345 | 6061-T6 wld-(22)(63)
[7 empty] | B345 | 6061-T6-(33)(63)
[7 empty] | B345 | 6063-T4 wld
[7 empty] | B345 | 6063-T4-< 0.500-(33)
[7 empty] | B345 | 6063-T5 wld
[7 empty] | B345 | 6063-T5-< 0.500-(33)
[7 empty] | B345 | 6063-T6 wld
[7 empty] | B345 | 6063-T6-(33)
[7 empty] | B345 | Alclad 3003-0-(14)(33)
[7 empty] | B345 | Alclad 3003-H112-(14)(33)
[7 empty] | B361 | WP Alclad 3003-0-(13)(14)(32)(33)(66)
[7 empty] | B361 | WP Alclad 3003-H112-(13)(14)(32)(33)(66)
[7 empty] | B361 | WP1060-0-(13)(14)(32)(33)
[7 empty] | B361 | WP1060-H112-(13)(14)(32)(33)
[7 empty] | B361 | WP1100-0-(13)(14)(32)(33)
[7 empty] | B361 | WP1100-H112-(13)(14)(32)(33)
[7 empty] | B361 | WP3003-0-(13)(14)(32)(33)
[7 empty] | B361 | WP3003-H112-(13)(14)(32)(33)
[7 empty] | B361 | WP5083-0-(13)(32)(33)
[7 empty] | B361 | WP5083-H112-(13)(32)(33)
[7 empty] | B361 | WP5154-0-(32)(33)
[7 empty] | B361 | WP5154-H112-(32)(33)
[7 empty] | B361 | WP6061-T4 wld-(22)(32)(63)
[7 empty] | B361 | WP6061-T4-(13)(32)(33)(63)
[7 empty] | B361 | WP6061-T6 wld-(22)(32)(63)
[7 empty] | B361 | WP6061-T6-(13)(32)(33)(63)
[7 empty] | B361 | WP6063-T4 wld-(32)
[7 empty] | B361 | WP6063-T4-(13)(32)(33)
[7 empty] | B361 | WP6063-T6 wld-(32)
[7 empty] | B361 | WP6063-T6-(13)(32)(33)
[7 empty] | B366 | NS-Annealed-All-(32)(74)
[7 empty] | B366 | NS-Annealed-All-(74)
[7 empty] | B366 | NS-Annealed-All-(9)(74)
[7 empty] | B366 | NS-C.D ann.-All-(74)
[7 empty] | B366 | NS-Sol. ann.-All-(32)
[7 empty] | B366 | NS-Sol. ann.-All-(32)(74)
[7 empty] | B366 | NS-Sol. ann.-All-(74)
[7 empty] | B366 | NS-Sol. ann.-All-(9)
[7 empty] | B371 | NS
[7 empty] | B381 | F1
[7 empty] | B381 | F2
[7 empty] | B381 | F3
[7 empty] | B407 | NS-C.D. ann.
[7 empty] | B407 | NS-C.D. sol. ann. or
[7 empty] | B407 | NS-C.D. sot. ann. or
[7 empty] | B407 | NS-H.F. or H.F. ann.
[7 empty] | B408 | NS-H.F.
[7 empty] | B408 | NS-Sol. tr. or ann.
[7 empty] | B409 | NS-All
[7 empty] | B409 | NS-Annealed-All
[7 empty] | B42 | NS-H55-NPS 21/2 thru 12-(14)(34)
[7 empty] | B42 | NS-H80-NPS 1/8 thru 2-(14)(34)
[7 empty] | B42 | NS-O61
[7 empty] | B423 | NS
[7 empty] | B424 | NS
[7 empty] | B425 | NS
[7 empty] | B43 | NS
[7 empty] | B435 | NS-H.R. sol. ann.-All
[7 empty] | B435 | NS-Sol. ann.-All
[7 empty] | B443 | NS
[7 empty] | B444 | NS
[7 empty] | B446 | NS-Annealed-< 4
[7 empty] | B446 | NS-Annealed-> 4 to 10
[7 empty] | B462 | NS-Annealed-(9)
[7 empty] | B462 | NS-Sol. ann.-All
[7 empty] | B462 | NS-Sol. ann.-All-(9)
[7 empty] | B463 | NS
[7 empty] | B464 | NS
[7 empty] | B466 | NS-Annealed-(14)
[7 empty] | B466 | NS-Annealed-4.5 O.D-(14)
[7 empty] | B466 | NS-O60-(14)
[7 empty] | B467 | NS-W050-< 4.5 0.D-(14)
[7 empty] | B467 | NS-W050-> 4.5 0.D-(14)
[7 empty] | B467 | NS-W050-> 4.5 O.D-(14)
[7 empty] | B467 | NS-W050-4.5 0.D-(14)
[7 empty] | B467 | NS-W061-< 4.5 0.D-(14)
[7 empty] | B467 | NS-W061-> 4.5 0.D-(14)
[7 empty] | B467 | NS-W061-5 4.5 O.D-(14)
[7 empty] | B491 | 3003-0-(14)(33)
[7 empty] | B491 | 3003-H112-(14)(33)
[7 empty] | B493 | NS
[7 empty] | B493 | NS-(73)
[7 empty] | B514 | NS-Annealed
[7 empty] | B517 | NS
[7 empty] | B523 | NS
[7 empty] | B523 | NS-(73)
[7 empty] | B547 | 5083
[7 empty] | B550 | NS
[7 empty] | B550 | NS-(73)
[7 empty] | B551 | NS
[7 empty] | B551 | NS-(73)
[7 empty] | B564 | NS
[7 empty] | B564 | NS-(32)
[7 empty] | B564 | NS-Annealed-(9)
[7 empty] | B564 | NS-Annealed-< 4-(9)(64)
[7 empty] | B564 | NS-Annealed-All-(9)
[7 empty] | B564 | NS-H.W. sol. ann.-All
[7 empty] | B564 | NS-Sol. ann.-All
[7 empty] | B564 | NS-Sol. ann.-All-(9)
[7 empty] | B572 | NS
[7 empty] | B574 | NS-Sol. ann.-All
[7 empty] | B575 | NS-Sol. ann.-< 3A6
[7 empty] | B575 | NS-Sol. ann.-All
[7 empty] | B575 | NS-Sol. ann.-All-(9)
[7 empty] | B581 | NS-Sol. ann.-< %
[7 empty] | B581 | NS-Sol. ann.-> 3/4
[7 empty] | B581 | NS-Sol. ann.-All
[7 empty] | B582 | NS-Sol. ann.-> 'A
[7 empty] | B582 | NS-Sol. ann.-3/4
[7 empty] | B582 | NS-Sol. ann.-All
[7 empty] | B584 | NS
[7 empty] | B584 | NS-(9)
[7 empty] | B619 | NS
[7 empty] | B619 | NS-All
[7 empty] | B619 | NS-Sol. ann.
[7 empty] | B620 | NS
[7 empty] | B621 | NS
[7 empty] | B622 | NS
[7 empty] | B622 | NS-All
[7 empty] | B622 | NS-Sol. ann.
[7 empty] | B625 | NS
[7 empty] | B626 | NS
[7 empty] | B626 | NS-All
[7 empty] | B626 | NS-Sol. ann.
[7 empty] | B649 | NS
[7 empty] | B658 | NS
[7 empty] | B658 | NS-(73)
[7 empty] | B668 | NS
[7 empty] | B675 | NS-< 3/16
[7 empty] | B675 | NS-> 316
[7 empty] | B68 | NS-O50-(24)
[7 empty] | B68 | NS-O60-(24)
[7 empty] | B688 | NS-Annealed-< 3/16
[7 empty] | B688 | NS-Annealed-> 3/1.6
[7 empty] | B690 | NS-> 3/16
[7 empty] | B690 | NS-3/16
[7 empty] | B709 | NS
[7 empty] | B725 | NS
[7 empty] | B725 | NS-(54)
[7 empty] | B725 | NS-Annealed-.5 5 O.D
[7 empty] | B725 | NS-Annealed-> 5 O.D
[7 empty] | B725 | NS-Annealed-5 5 0.D
[7 empty] | B725 | NS-Annealed-5 5 O.D
[7 empty] | B725 | NS-H02->1/2, 1
[7 empty] | B725 | NS-Str. rel.
[7 empty] | B729 | NS
[7 empty] | B75 | NS-H58-(14)(34)
[7 empty] | B75 | NS-H80-(14)(34)
[7 empty] | B75 | NS-O50
[7 empty] | B75 | NS-O60
[7 empty] | B804 | NS-< 3/16
[7 empty] | B804 | NS-> 3/16
[7 empty] | B88 | NS-H58-(14)(24)(34)
[7 empty] | B88 | NS-O50-(24)
[7 empty] | B88 | NS-O60-(24)
[7 empty] | B96 | NS

## Tmin Calc
PRESSURE VESSEL INITIAL THICKNESS ESTIMATE (Cylindrical shells INSIDE DIAMETER) - ENTER DATA IN YELLOW BOXES FOR CALC'N
t= | PD/2(SE-0.6P) | Minimum Required Thickness, inches
P= | 800 | Design Pressure, psi |  | Yellow highlighted cells are hoop stress tmin inputs fot calculating t
D= | 60 | INSIDE Diameter of shell, inches
S= | 17500 | Maximum Allowable Stress, psi
E= | 0.7 | Joint Efficiency
t= | 2.0391 | inches, | per ASME Sect 8 UG-27(c)1 | If needed use this value for Minimum Wall Thickness/Pressure Minimum Thickness in Exercise #4.
CA= | 0.0625 | Corrosion Allowance, inches |  | The Blue highlighted cell is the user input of the Corrosion Allowance to obtain Calc Plate Size
Calc Plate Size = | 2.1016 | Calculated Plate Size, inches
Now look at the Table below and the next plate thickness up as the initial thickness.
Actual Plate Size = | 2.25 | Calculated Plate Size, inches |  | The Green highlighted cell is the user documenting his assumption for initial thickness by using Calc Plate Size and a steel plate gauging chart like the example below and picking the next thickness size. If needed use this value for initial thickness in Exercise #1.